## VERSIONS
Notes versions of this document

V0.2.3	HS	New sheet Q5b – Heat Recovery
V0.2.4	SD	Introducing data for heat pumps ... / new Q4, Q5 and Q5b
V0.2.5	HS	Sheets Q4C and Q4H
V0.2.6	HS	Sheet Q3: enthalpy of waste heat flow / Sheet Q5b: enthalpy of source in HX / ParList: enthalpies in Q3 (parameters Q5b still to be defined!!!) / Elimination of UAProc in Q3 (moved to C3); substituted by QopProc: power requirement in operation / Subdivision of process columns (Q3): up to three in/outflows per process
V0.27	HS	Incorporated sheed “data structure”; processing status added to parameter list
V0.28	HS, BS	Incorporated some missing data blocks (HX, change in Process Data) / Added sheet Q3A from Bettina

TO DO's
		eliminate Q4. Link Q3 – Q5b

	Formatting
		Introduce EINSTEIN logo into questionnaire

## DataStructure
	EINSTEIN Tool – data structure
				Repeatability	Associated with specific industry?	Lifetime	Notes for ongoing work
1	Characteristic industry-specific data
	Q		Parameters in the basic questionnaire	Repeated for each alternative	yes	infinite
	C		Calculation results		yes	infinite
	E		Evaluation results		yes	infinite

2	Tool configuration data
	P		Set-up data	one current set-up option, maybe several (few) default parameter sets ?	???	can be changed from case to case	should the set-up parameters used for a given study be stored ?
	DB		Data bases	1	no	in continuous evolution	maybe version no.'s of DB's used for a specific industry should be stored, so that the case studies / results can be tracked back.
	U		Configuration of module windows (design assitants; e.g. UHP...)			???	to be stored with industry data, so that window-state can be reproduced ??? or can it be solved just re-calling the necessary calculations ... ????

3	Temporary data for communication modules – GUI

	Gdata (in interfaces)		Input data for tables and graphic plots			???	a) Have data to be stored, so that reports can be reproduced ??? / b) Are plot-data always identical with temporary vectors (Energy flows, etc. ???)

4	Temporary storage of data in between the python modules
	Interfaces		Exchange of numerical results in between Python modules	Temporary data, can be deleted once the processing of the industry is finished	no / (overwritten each time industry is changed) ???	tmp	Is there no better way to store a vector then via a table with 400 names from T5 to T400 ??? isn't there something like DOUBLE(400) ??? / There are at least 3 types of vectors: / - a) temperature dependent vectors Q(T) (From 0 to 400 ºC) / - b) time dependent vectors Q(t) (From 0 to 8769 h) / - c) both time and temperature dependent vectors Q(t,T)
	InternalData		???		no / (overwritten each time industry is changed) ???	tmp	??? Do this really have to be tables in SQL ??? communication from what to what ???

5	State of processing of a specific industry (status)
	S:		State of processing		yes	infinite
	S1:		General state of processing		yes	infinite
	S2:		State of processing of a given alternative		yes	infinite
		...
6	List of Auditors
	Auditors		???			infinite	List with contact details of auditors

## ParameterList
1	EINSTEIN Industry Parameter List					Translations of variable description:	ENG	ENG	CAT	CES	DEU	CAS	FRA	ITA	POL	SLO		Translations of comments:	ENG	ENG	CAT	CES	DEU	CAS	FRA	ITA	POL	SLO		Translations of units:	ENG	ENG	CAT	CES	DEU	CAS	FRA	ITA	POL	SLO
2
3	EINSTEIN Basic Questionnaire
4	Additional to EINSTEIN (previous works)					System simulation	System simulation					Risultati de la simulazione			Simulation results	Simulation results					Risultati de la simulazione			Simulation results	Simulation results					Risultati de la simulazione
5	Internal parameters tool EINSTEIN
6	X	Included in Questionnaire
7		Not included in Questionnaire
	In work ... / changes w. Respect to previous versions
8
9	Subset No.	Par. No.	Code (software)	In which table in database?	Mathematical symbol	No. of par. (single or vector)	Subset of data / parameter	Unit	New short Questionnaire EINSTEIN	EINSTEIN (preliminary draft)	Draft MEDISCO	NICATEC	POSHIP DETAILED / (10 – page)	Task33-V1 (Joints)	Comments / points for discussion	Explanatory text			Subset of data / parameter	Subset of data / parameter
10	0	0					Parameters specific for project evaluation					Parameters specific for project evaluation	Parameters specific for project evaluation
11		1				-	Type of project	-		X					should we distinguish between type of project ? -> new plants or production lines ?, retrofit of existing plants ?				Type of project	Type of project
	C0		ProjectCreationDate
	C0		ProjectFinalisationDate
	C0		LastModificationDate
	C0		AuditorId = None				Id of auditor who carryied out the audit
			Campaign				Description of framework in which the audit was carried out (audit campaign or project)
	C0		ConfidentialityLevel
	C0		Country = "Spain" # Configuration for country specific aids ... NOT USED AT PRESENT
			ToolVersion
12					Several additional information on type of modification / investment forseen / affected production lines etc.	-		X					Probably not needed in EINSTEIN				Several additional information on type of modification / investment forseen / affected production lines etc.	Several additional information on type of modification / investment forseen / affected production lines etc.
13
14	1	100					General information	-					notes			General information	General information					notes	notes	notes					-	-
15		101	Name			1	name of the company	-	X	X	x	x		x		legal name of the company			name of the company	name of the company					legal name of the company	legal name of the company	nom legal de la companyia					-	-	nom legal de la companyia
16		102	City			1	city / country	-	X	X	x	x		x		place where production is located			city / country	city / country					city where production is located	city where production is located	lloc on es localitza la producció					-	-	lloc on es localitza la producció
17			DescripIndustry				description of the industry	-	X					description of the industry	description of the industry					-	-
18		103	Branch			1	branch	-	X	X	x	x		x		industrial branch where the company is lined in			branch	branch					-	-
19			SubBranch				sub-branch	-	X					sub-branch	sub-branch					-	-
20		104	NACE			1	NACE code	-	X	X	x					NACE code branch	NACE code branch					-	-
21		105	SubNACE			1	NACE code subsector	-	X	X					may be provided from tool's menu				NACE code sub-branch	NACE code sub-branch					-	-
22		106	Contact			1	name of contact person	-	X	X	x	x		x					name of contact person	name of contact person					-	-
23		107	Role			1	Role of contact person in the company	-	X	X	x					position of contact person in the company	position of contact person in the company					-	-
24		108	Address			1	address	-	X	X	x	x		x					address	address					-	-
25		109	Phone			1	Telephone No	-	X	X	x	x		x					Telephone No	Telephone No					-	-
26		110	Fax			1	Fax No	-	X	X	x	x		x					Fax No	Fax No					-	-
27		111	Email			1	E-mail	-	X	X	x	x		x					E-mail	E-mail					-
28
29	2	200					Statistical and economical data					Statistical and economical data	Statistical and economical data					notes	notes	notes
30		201	NEmployees			1	number of employees	-	X	X	x	x		x					number of employees	number of employees					-	-
31		202	Turnover			1	annual turnover	M€/year	X	X	x	x		x					annual turnover	annual turnover					M€/year	M€/year
32		202b	ProdCost			1	annual production cost	M€/year	X	X					annual production cost	annual production cost					Specify total factor inputs for production	Specify total factor inputs for production					M€/year	M€/year	Especificar l'any de referència dels paràmetres econòmics
33		202c	BaseYear			1	base year for ec. Data	-	X	X					base year for economic data	base year for economic data					Specify the reference year for economic parameters	Specify the reference year for economic parameters	Especificar l'any de referència dels paràmetres econòmics					-	-
34		205	Growth			1	growth rate of the production volume foreseen for the next 5 years	%/year	X	X	x					growth rate of the production volume foreseen for the next 5 years	growth rate of the production volume foreseen for the next 5 years					%/year	%/year
35		208	Independent			1	Is the company independent ?	yes/no	X	X	x	x		x		no, if more than 25% of the company are affiliated to another company			Is the company independent ?	Is the company independent ?					yes/no	yes/no
36		210				1	investment in equipment	M€		X					investment in equipment	investment in equipment					M€	M€
37		220	OMThermal			1	Yearly O&M heat & cold	€/year	X	X					yearly O&M heat & cold	yearly O&M heat & cold					€/year	€/year
38		221	OMElectrical			1	Yearly O&M electrical	€/year	X	X					yearly O&M electrical	yearly O&M electrical					€/year	€/year
39					Period of operation					Period of operation	Period of operation					notes	notes	notes
40		206	HPerDayInd			1	total hours of operation per working day	h/day	X	X	x			x (for each process not for the whole production activities)		E.g 3x6 hours = 3 shifts of 6 hours each			total hours of operation per working day	total hours of operation per working day					e.g. 3x6 hours = 3 turns of 6 hours each	e.g. 3x6 hours = 3 turns of 6 hours each	P.E. 3x6 hores = 3 torns de 6 hores cadascú					h/day	h/day
41		206b	NShifts				number of shifts	-	X	X					number of shifts	number of shifts					-	-
42		207	NDaysInd			1	days of production / operation per year	days	X	X	x	not in generic info		not in generic info		If there are specific periods of holidays or shutdown of production for maintenance, etc., please specify …			days of production / operation per year	days of production / operation per year					days	days
43					principal period of holidays or stops for maintenance	dd/mm-dd/mm	X	X					principal period of holidays or stops for maintenance	principal period of holidays or stops for maintenance					Specify holiday periods and periods of stops for maintenance	Specify holiday periods and periods of stops for maintenance	Especificar períodes de vacances o aturades per manteniment					dd/mm-dd/mm	dd/mm-dd/mm
44			NoProdStart				principal period of holidays or stops for maintenance - start date
45			NoProdStop				principal period of holidays or stops for maintenance - end date
46					Information on products		X	X					Information on products	Information on products					notes	notes	notes
47					Product 1		X	X					Product 1	Product 1
48					Product 2		X	X					Product 2	Product 2
49					Product 3		X	X					Product 3	Product 3
50					Other products		X	X					Other products	Other products
51		221	Product			1	type of product	-	X	X	x					type of product	type of product					name	name	nom
52			ProductCode				product's code	-	X	X					product's code	product's code					-	-
53		222	QProdYear			Nproducts	quantity of product(s) per year	product-units/year	X	X	x					Specify quantity of production in product units (e.g. 10 tons of cheese / year, …)			quantity of product(s) per year	quantity of product(s) per year					product-units/year	product-units/year
54		204a	ProdUnit			Nproducts	measurement unit for product quantity	-	X	X					measurement unit for product quantity	measurement unit for product quantity					Specify the measuring unit and the quantyty (e.g. liters of milk (crude or processed) / year, hl of beer/year...	Specify the measuring unit and the quantyty (e.g. liters of milk (crude or processed) / year, hl of beer/year...	Especificar la unitat de mesura i la quantitat (p.e. litres de llet(crua o processada)/any, hl de cerveça/any …)					-	-
55			TurnoverProd				anual turnover per product	M€/year	X					annual turnover per product	annual turnover per product					M€/year	M€/year	unitats produïdes/any
56		209				-	FLOW CHART OF THE PRODUCTION PROCESS		X	X					FLOW CHART OF THE PRODUCTION PROCESS	FLOW CHART OF THE PRODUCTION PROCESS
57
58	C2	C201	NProducts				Number of products	-					Number of products	Number of products					-	-
59	C2	C202	HoursInd				Total yearly working hours in industry	-					Total yearly working hours in industry	Total yearly working hours in industry					-	-
60
61	3	300					Processes description					Processes description	Processes description					Give an organizational diagram of the production process (e.g. the flux of crude milk in chease production or the the flux of car chasis in the automobile industry)	Give an organizational diagram of the production process (e.g. the flux of crude milk in chease production or the the flux of car chasis in the automobile industry)	Donar un organigrama del procés productiu (p.e. el flux de llet crua a la producció de formatge o el flux de chasis de cotxe a la indústria automobilística)
62		301	Process			Nprocesses	process short name	-	X	X					process short name	process short name					-	-
63		302	UnitOp			Nunitoper	unit operation type	-	X	X					unit operation type	unit operation type					-	-
64		303	ProcType			Nprocesses	process type	continuous / batch	X	X	x			x					process type	process type					Give a brief description of the process or the unitary operation, and specify if it is continuous or batch	Give a brief description of the process or the unitary operation, and specify if it is continuous or batch	Donar una breu descripció del procés o la operació unitaria, i especificar si és continu o discontinu					continuous / batch	continuous / batch
65					-	continuous / batch			X					repeating ProcType(cont./batch), deleted from Q 10.12.2007				Continuous/Batch	Continuous/Batch	Continu/Discontinu
66		304	ProcMed			Nprocesses	Product or process medium (water, oil, air, lye ...)		X	X	x	x		x		the medium which is in direct contact with the treated product, e.g. air for drying, lye or water for washing, etc.			product or process medium (water, oil, air, ...)	product or process medium (water, oil, air, ...)					The medium that is in direct contact with the treated product, e.g. air for drying, lye or water for washing, etc...	The medium that is in direct contact with the treated product, e.g. air for drying, lye or water for washing, etc...	Medi que està en contacte directe amb el producte tractat, p.e. aire per assecar, lleixiu o aigua per rentar, etc…					-	-
67					Nprocesses	typical heat (or cold) demand	kW			x	x		x		during operation			typical heat (or cold) demand	typical heat (or cold) demand					kW	kW
68		305	PT			Nprocesses	typical(final) temperature of the / process medium during operation	°C	X	X	x	x		x		Please distinguish between the temperature of the process and that of the heat supply (see below).			typical (final) temperature of the process medium during operation	typical (final) temperature of the / process medium during operation					Give the temperature of the process medium and not that of the heat supplying medium.	Give the temperature of the process medium and not that of the heat supplying medium.	Donar la temperatura del medi del procés i no la del portador de calor que subministra al procés.					°C	°C
69		306	PTInFlow		PT_i	Nprocesses	inlet temperature of the process medium / (before heat recovery)	°C	X	X	x				important for open processes	Inlet temperature of the process medium to the process after heat recovery			inlet temperature of the process medium (before heat recovery)	inlet temperature of the process medium / (before heat recovery)					Inlet temperature of the process medium before heat recovery	Inlet temperature of the process medium before heat recovery	Temperatura d'entrada del medi del procés abans del recuperador de calor					°C	°C
69		307	PTInMax		PT_iMax	Nprocesses	maximum allowed temperature for external preheating	°C	X	X	x				important for open processes	Maximum temperature allowed for external preheating of circulating fluid			inlet temperature of the process medium (before heat recovery)	inlet temperature of the process medium / (before heat recovery)					Inlet temperature of the process medium before heat recovery	Inlet temperature of the process medium before heat recovery	Temperatura d'entrada del medi del procés abans del recuperador de calor					°C	°C
70		308	PTStartUp			Nprocesses	start-up temperature of process medium after breaks	ºC	X	X					duration of break needed to estimate losses. In schedule??				start-up temperature of process medium (after breaks)	start-up temperature of process medium (after breaks)					Temperature of the process equipment before heating up when process start-up begins	Temperature of the process equipment before heating up when process start-up begins					ºC	ºC
71					Nprocesses	flow rate of the process medium	m³/h			x	x		x	see next	only if the process medium is flowing			flow rate of the process medium	flow rate of the process medium					m³/h
72		332	VInFlowDay			Nprocesses	Daily inflow of process medium	m³	X	X					daily inflow of process medium	daily inflow of process medium					Continuous process: Fluid flow rate times hours of circulation. Batch process with fluid renewal: volume times No. of lots.	Continuous process: Fluid flow rate times hours of circulation. Batch process with fluid renewal: volume times No. of lots.	Procés continu: Fluid flow rate times hours of circulation. Procés discontinu amb renovació de fluid: volum x no.de lots					m³	m³
73		333	VolProcMed			Nprocesses	Volume of the process medium within the equipment or storage	m³	X	X	x	x		x		E.g. volume of liquid contained in a bottle washer; / For batch processes: volume of one batch			volume of the process medium within the equipment or storage	volume of the process medium within the equipment or storage					e.g. volume of liquid in a bottle for cleaning	e.g. volume of liquid in a bottle for cleaning	P.e. volum de líquid contingut en una ampolla de neteja					m³	m³
74					Nprocesses	pressure in the process	bar			x	x		x					pressure in the process	pressure in the process					bar	bar
75		334	QOpProc			Nprocesses	Power requirement of the process in operation	kW	X	X					Power requirement of the process in operation	Power requirement of the process in operation					Power requierment during operation at steady state (thermal losses, evapoartion, endogenous chemical recations; without heating of circulating fluid)	Power requierment during operation at steady state (thermal losses, evapoartion, endogenous chemical recations; without heating of circulating fluid)					kW	kW
76
77					Schedule		X	X					Schedule	Schedule					For batch processes: specify the total duration of process, e.g. 3 lots/day x 2 hrs/lot = 6 hrs. If possible, specify daily program.	For batch processes: specify the total duration of process, e.g. 3 lots/day x 2 hrs/lot = 6 hrs. If possible, specify daily program.	Per processos discontinus: especificar la durada total del procés, p.e. 3 lots/dia x 2 hores/lot = 6 hores. Si es possible, especificar la programació diaria.
78		335	HPerDayProc			Nprocesses	hours of process operation per day	hrs/day	X	X	x	x		x		For batch processes: specify the total duration of the process, e.g. 3 batches x 2 hours/batch; / If available specify the daily schedule of operation			hours of process operation per day	hours of process operation per day					h/day	h/day	h/dia
79		336	NBatch			Nprocesses	Number of batches per day		X	X	x			x		Number of batches per day			number of batches per day	number of batches per day					-	-
80		316	HBatch			Nprocesses	Duration of 1 batch	h	X	X					duration of 1 batch	duration of 1 batch					h	h	h
81		317	NDaysProc			Nprocesses	days of operation per year	days / year	X	X	x	x		x					days of process operation per year	days of process operation per year					days / year	days / year	dies/any
82					Fluctuations					x	details to be added in detail questionnaire	Seasonally, weekly, daily			Fluctuations	Fluctuations
83					Nprocesses	typical operation day time (daily profile)					x (Diurnal profil)	details into the Detail Questionnaire	Specify in which period of the working time the process is running. E.g. Only in the morning from 8 a.m until 12 a.m			typical operation day time (daily profile)	typical operation day time (daily profile)
84					Nprocesses	days of operation per week (weekly profile)	days / week					x (weekly profil)	details into the Detail Questionnaire				days of operation per week (weekly profile)	days of operation per week (weekly profile)					days / week	days / week
85					Nprocesses	months of operation per year (annual profile)	months/year					x (annual profil)	details into the Detail Questionnaire	Specify the workinh months			months of operation per year (annual profile)	months of operation per year (annual profile)					months/year	months/year
86					Nprocesses	Duration time for each operation	min or hrs					??? In the old file, it was in. In the new one the macro do not work well and so some fields are hidden	????	Specify how long it lasts a single operation			Duration time for each operation	Duration time for each operation					min or hrs	min or hrs
87					Waste heat (heat available for recovery)		X	X					Waste heat (available for heat recovery)	Waste heat (available for heat recovery)					notes	notes	notes
88b		322b	ProcMedOut			Nprocesses	medium of waste heat flow	-	X	X	x	x			added. Required for estimation of heat recovery potential	Outlet temperature of waste fluid streams (e.g. waste water in washing processes or warm humid air at the outlet of drying processes)			medium of outgoing waste heat flows	medium of outgoing waste heat flows					Specify media of waste heat flows (up to 3)	Specify media of waste heat flows (up to 3)					°C	°C
88		322	PTOutFlow			Nprocesses	outlet temperature of waste heat flows.In CCHECK it was assumed that this temp is Tpor (see theoretical concept)	°C	X	X	x	x			added. Required for estimation of heat recovery potential	Outlet temperature of waste fluid streams (e.g. waste water in washing processes or warm humid air at the outlet of drying processes)			temperature of outgoing (waste) heat flows	temperature of outgoing (waste) heat flows					Temperature of the outgoing waste heat flow (e.g. water or hot humid air at the outlet of a drying process)	Temperature of the outgoing waste heat flow (e.g. water or hot humid air at the outlet of a drying process)	Temperatura sortida del flux de calor residual (p.e. aigua o aire calent humit a la sortida d'un procés d'assecatge)					°C	°C
88b		322b	HOutFlow			Nprocesses	specific enthalpy of waste heat flows	kJ/kg	X	X	x	x			added. Required for estimation of heat recovery potential	Outlet temperature of waste fluid streams (e.g. waste water in washing processes or warm humid air at the outlet of drying processes)			specific enthalpy of outgoing (waste) heat flows	specific enthalpy of outgoing (waste) heat flows					Enthalpy of the outgoing waste heat flow (e.g. water or hot humid air at the outlet of a drying process)	Enthalpy of the outgoing waste heat flow (e.g. water or hot humid air at the outlet of a drying process)	Temperatura sortida del flux de calor residual (p.e. aigua o aire calent humit a la sortida d'un procés d'assecatge)					°C	°C
89		323	PTFinal			Nprocesses	final temperature of waste heat flows	ºC	X	X					final temperature of outgoing (waste) heat flows	final temperature of outgoing (waste) heat flows					Minimum temperature to which the waste heat flow can be cooled. If there is no limit specify 0	Minimum temperature to which the waste heat flow can be cooled. If there is no limit specify 0	Temperatura mínima a la que el flux de calor residual pot ser refredat. Si no hi ha límit especificar 0.					ºC	ºC
90		321	VOutFlow			Nprocesses	Daily outflow of process medium	m³	X	X					daily outflow of process medium	daily outflow of process medium					Can be different from the incoming flow if e.g. there is evaporation or some chemical reaction.	Can be different from the incoming flow if e.g. there is evaporation or some chemical reaction.	Pot ser diferent al flux d'entrada, si p.e. hi ha evaporació o alguna reacció química.					m³	m³
91		324	HeatRecOK			Nprocesses	can heat be recovered from the outflowing medium ?	(yes/no)	X	X	x	x			added. Required for estimation of heat recovery potential	If NO, please specify why: e.g. contamination with substances that would destroy the heat exchanger …			can heat be recovered from the outflowing medium ?	can heat be recovered from the outflowing medium ?					If NO, specify why: e.g. contamination with substances which can affect the heat exchanger...	If NO, specify why: e.g. contamination with substances which can affect the heat exchanger...	Si NO, especificar per qué: p.e. contaminació amb substàncies que podrien trencar el bescanviador de calor …					(yes/no)	(yes/no)
92					Waste heat recovery for this process		X	X					Waste heat recovery for this process	Waste heat recovery for this process
93		330	HeatRecExist			Nprocesses	Exists heat from heat recovery for the process ?	(yes/no)	X	X	x	x				If yes: please give a short description of the heat supply from the recovery system to the process			Exists heat from heat recovery for the process ?	Exists heat from heat recovery for the process ?					If affirmative, give some brief description of the heat recovery system	If affirmative, give some brief description of the heat recovery system	En cas afirmatiu, donar una breu descripció del sistema de recuperació de calor					(yes/no)	(yes/no)
94			SourceWasteHeat				Source of waste heat	-	X	X					source of waste heat	source of waste heat	font de calor residual					Specify the heat source (e.g. heat lossed from process X, flue gases from boiler Y, etc)	Specify the heat source (e.g. heat lossed from process X, flue gases from boiler Y, etc)	Especificar la font de calor (p.e. calor perduda del procés X, gasos de combustió de la caldera Y, etc.)					-	-
95		331	PTInFlowRec			Nprocesses	inlet temperature of the process medium / (after heat recovery)	°C	X	X	x	x			characterisation of existing heat recovery	Inlet temperature of the process medium to the process after heat recovery			inlet temperature of the process medium (after heat recovery)	inlet temperature of the process medium / (after heat recovery)					Inlet temperature (towards the system) of the process medium after the heat recovery	Inlet temperature (towards the system) of the process medium after the heat recovery					°C	°C	°C
96			EnclChartHCSupply				Enclosing Flowchart of HC supply system					to add it into the Questionnaire, Stoyan in next update-ver 0.3
97
98					Data of existing Heat (or Cold-) Supply to the process		X	X					give a flow chart of the heat supply if possible			Data of existing Heat/Cold supply to the process	Data of existing Heat/Cold supply to the process	Subministrament de calor o fred al procés					notes	notes	notes
99		330	SupplyMed			Nprocesses	heat or cold supply medium (water, steam, air)		X	X	x	x				medium in the heat distribution net			Medium supplying heat or cold to the process (water, steam, air)	Medium supplying heat or cold to the process (water, steam, air)	Medi que subministra calor o fred / (aigua, vapor, aire)					Medium supplying heat or cold to the process (up to 3)	Medium supplying heat or cold to the process (up to 3)	Medi de distribució de calor que subministra calor al procés (fins a 3)					-	-
100		331	PipeDuctProc			Nprocesses	heat or cold supply to the process from distribution line / branch No.		X	X	x					specify the heat or cold distribution line that feeds the process			heat or cold supply to the process from distribution line / branch No.	heat or cold supply to the process from distribution line / branch No.	Calor o fred subministrat al procés des de la línia de distribució (canonada/conducte) no.					Specify the distribution(supply) line of heat/cold feeding the process, using the nomenclature of the hydraulic scheme	Specify the distribution(supply) line of heat/cold feeding the process, using the nomenclature of the hydraulic scheme	Especificar la línia de distribució freda/calenta que alimenta el procés, fent servir la nomenclatura de l'esquema hidràulic					-	-
101		332	TSupply			Nprocesses	Temperature of the heat or cold supply	°C	X	X	x	x				temperature of the heat or cold supply medium at the inlet to the process			temperature of the incoming medium supplying heat or cold to the process/heat exchanger	temperature of the incoming medium supplying heat or cold to the process/heat exchanger	Temperatura d'entrada del medi portador de calor/fred cap al procés / bescanviador de calor.					Temperature of the supplying medium at heat exchanger's inlet	Temperature of the supplying medium at heat exchanger's inlet	Temperatura a l'entrada del procés o del bescanviador de calor					°C	°C
102		333				Nprocesses	pressure	bar			---DELETE---	x				system pressure in the heat distribution net			pressure of the heat supply medium	pressure of the heat supply medium					bar	bar
103		334	SupplyMedFlow			Nprocesses	flow rate	m³/h	X	X	x	x				flow rate of the heat or cold supply medium to the process			flow rate of the heat supply medium (close to process)	flow rate of the heat supply medium (close to process)					Mass flow of the heat/cold supplyind medium	Mass flow of the heat/cold supplyind medium	Cabal màssic de calor o fred subministrat					m³/h	m³/h
104		335	UPHtotQ			Nprocesses	UPH from questionnaire (annual)	MWh / year	X	X					Annual consumption of UPH	Annual consumption of UPH					Only for the process	Only for the process	Només per el procés					MWh / year	MWh / year
105					Nprocesses	annual demand of primary energy	Mwh/year					x	could be calculated from others				annual demand of primary energy	annual demand of primary energy					Mwh/year	Mwh/year
106					Nprocesses	cost of produced useful heat	€/MWh					x	it's difficult to give a cost for heat in ONE process a priori to the analysis …				cost of produced useful heat	cost of produced useful heat					€/MWh	€/MWh
107	C3	C301	UPH				TOTAL- Useful process heat (per process - UPHk)	MWh					variable name introduced in Draft 0.2				TOTAL	TOTAL					MWh	MWh
108	C3	C301a	UPHc				circulation / renovation	MWh					circulation / renovation	circulation / renovation					MWh	MWh
109	C3	C301b	UPHm				maintenance	MWh					maintenance	maintenance					MWh	MWh
110	C3	C301c	UPHs				preheating at start-up	MWh					preheating at start-up	preheating at start-up					MWh	MWh
111	C3	C301d	UPHw				available waste heat from processes	MWh					available waste heat from processes	available waste heat from processes					MWh	MWh
112	C3	C301e	UPHp				preheating from waste heat	MWh					preheating from waste heat	preheating from waste heat					MWh	MWh
113	C3	C301f	UPHmin				minimum required heat demand with heat recovery	MWh					minimum required heat demand with heat recovery	minimum required heat demand with heat recovery					MWh	MWh
114
115	C3	C350	ProcHC				Heating (1) or Cooling (-1)	-					Heating (1) or Cooling (-1)	Heating (1) or Cooling (-1)					-	-
116	C3	C351	UPCtot				total process cooling demand	MWh					total process cooling demand	total process cooling demand					MWh	MWh
117	C3	C352	UPCnet				total process cooling demand after heat recovery	MWh					total process cooling demand after heat recovery	total process cooling demand after heat recovery					MWh	MWh
118
119	C3	C302a	PMU				measurement unit for process medium (pmu)	-					measurement unit for process medium (pmu)	measurement unit for process medium (pmu)					-
120	C3	C302	MProcMed				yearly quantity of medimum processed	pmu/a					yearly quantity of medimum processed	yearly quantity of medimum processed					pmu/a	pmu/a
121
122	C3	C303	PE_SEC				Specific energy consumption (primary energy)	kWh/pmu					Specific energy consumption (primary energy)	Specific energy consumption (primary energy)					kWh/pmu	kWh/pmu
123	C3	C304	EL_SEC				Specific energy consumption (electricity)	kWh/pmu					Specific energy consumption (electricity)	Specific energy consumption (electricity)					kWh/pmu	kWh/pmu
124
125	C3	C305	UPH_SEC				Specific energy consumption (UPH)	kWh/pmu					Specific energy consumption (UPH)	Specific energy consumption (UPH)					kWh/pmu	kWh/pmu
126
127	C3	C311	TEnvProc				Temperature of the process environment for calculation of heat losses under operation	ºC					Temperature of the process environment for calculation of heat losses under operation	Temperature of the process environment for calculation of heat losses under operation					ºC	ºC
127b	C3	C311b	UAProc			Nprocesses	Thermal heat loss coefficient of the process	kW/K	X	X					Optional if known. This parameter usually is not known. maybe we should ask for something simpler, e.g. ask for power instead of the heat loss coeficcient ???				thermal heat loss coefficient of the process	thermal heat loss coefficient of the process					Thermal losses of the equipment (without the losses due to inlet and outlet of the fluid)	Thermal losses of the equipment (without the losses due to inlet and outlet of the fluid)	Pèrdues tèrmiques de l'equipament (sense incloure les pèrdues degudes a entrades-sortides del fluid)					kW/K	kW/K
127b	C3	C311c	QEvapProc			Nprocesses	Power requirement for evaporation or endothermal chemical reactions (negative for condensation or exothermal reactions)	kW	X	X					Power requirement for evaporation or endothermal chemical reactions (negative for condensation or exothermal reactions)	Power requirement for evaporation or endothermal chemical reactions (negative for condensation or exothermal reactions)					Power requirement for evaporation or endothermal chemical reactions (negative for condensation or exothermal reactions)	Power requirement for evaporation or endothermal chemical reactions (negative for condensation or exothermal reactions)					kW	kW
128	C3
129	C3	C320	NThProc				Number of thermal processes	-					Number of thermal processes	Number of thermal processes					-	-
130
131	C3					power demand of process while operating					power demand of process while operating	power demand of process while operating
132	C3	C307a	QdotProc_c				circulation / renovation	kW					circulation / renovation	circulation / renovation					kW	kW
133	C3	C307b	QdotProc_m				maintenance	kW					maintenance	maintenance					kW	kW
134	C3	C307c	QdotProc_s				preheating at start-up	kW					preheating at start-up	preheating at start-up					kW	kW
135	C3	C307d	QdotProc_w				waste heat recovery	kW					waste heat recovery	waste heat recovery					kW	kW
???	C3	C308	TOpProc			Nprocesses	Yearly operating hours of process=HPerDayProc*NDaysProc	-					Average conversion efficiency from final energy to useful supply heat	Average conversion efficiency from final energy to useful supply heat					-	-
???	C3	C309	QHXProcInt			Nprocesses	Heat recovered internally in each process via internal heat excanges (e.g. Pasteurisation)
???	C3	C310	UPHcGross			Nprocesses	UPHc Gross (before internal heat recovery: only circulation!)
136
137					FLOW CHART OF THE HEAT/COLD SUPPLY SYSTEM		X	X			?	x (generic scheme where distribution, supply and process are put together)					FLOW CHART OF THE HEAT/COLD SUPPLY SYSTEM	FLOW CHART OF THE HEAT/COLD SUPPLY SYSTEM
138
139	4	400					Fuel consumption and cost					Fuel consumption and cost	Fuel consumption and cost
140		401	Fuel			Nfuels	Fuels used	-	X	X					Fuels used	Fuels used	Combustibles utilitzats					-	-
141		401b	FuelUnit			Nfuels	Unit	-	X	X					unit	unit	unitat					-	-
142					Used in equipment no.:					used in equipment No.:	used in equipment No.:
143		402	MFuelYear			Nfuels	Annual consumption	units/year	X	X					monthly??				annual consumption	annual consumption					If possible, provide the monthly data in separate sheet and/or the fuel bills. Specify the energy equivalent in base of LCV (lower calorific value)	If possible, provide the monthly data in separate sheet and/or the fuel bills. Specify the energy equivalent in base of LCV (lower calorific value)	Si es possible, donar dades mensuals en una altre fulla i/o factures dels combustibles. Especificar l'energia equivalent en base PCI (potència calorífica inferior)					units/year	units/year
144		403	FuelOwn			Nfuels	Total own fuel consumption (LCV)	MWh / year (LCV)	X	X					total own fuel consumption (LCV)	total own fuel consumption (LCV)					MWh / year (LCV)	MWh / year (LCV)	MWh / any (PCI)
145		404	FuelTariff			Nfuels	Fuel price	€/kWh LCV	X	X	x		?			Specify if with or without VAT			fuel price	fuel price					Specify expenditures without VAT	Specify expenditures without VAT	Especificar despeses sense IVA					€/kWh LCV	€/kWh LCV
146					Nfuels	Fixed cost	€/month					fixed cost associated with fuel consumption	fixed cost associated with fuel consumption					€/month	€/month
147		405	FuelCostYear			Nfuels	Annual energy cost	€/year	X	X	x		x- On MONTLY BASE- without VAT	x- On MONTLY BASE- without VAT		If available, give monthly values and a/or dd fuel bills			annual energy cost	annual energy cost	cost anual del combustible					Total cost	Total cost	Cost total					€/year	€/year
148					Electricity cosumption and cost					Electricity cosumption and cost	Electricity cosumption and cost
149		410	PowerContrTot			1	Contracted power total	kW	X	X	x	x	x- On MONTLY BASE	x- On MONTLY BASE	monthly data are very useful and often available, but too much for a short questionnaire				contracted power	contracted power					kW	kW
150			PowerContrStd			1	Contracted power standard					according to ICAEN Quest. - added after conv. with Hans (28/11/2007)
151			PowerContrPeak			1	Contracted power peak					according to ICAEN Quest. - added after conv. with Hans (28/11/2007)
152			PowerContrVall			1	Contracted power valley					according to ICAEN Quest. - added after conv. with Hans (28/11/2007)
153					1	Installed power	kW			x	x	?	x					installed power	installed power					kW	kW
154		411	ElectricityTotYear		text	1	Annual consumption total	MWh / year	X	X	x	x	x- On MONTLY BASE	x- On MONTLY BASE	monthly data are very useful and often available, but too much for a short questionnaire	If available, give monthly values and a/or dd fuel bills			annual consumption	annual consumption					Specify the consumption in the different periods of generation (co-generation), provide the total electrical production and the sales to grid	Specify the consumption in the different periods of generation (co-generation), provide the total electrical production and the sales to grid	Especificar consum en els diferents periodes de generació (cogeneració), donar la producció elèctrica total i les vendes a la xarxa					MWh / year	MWh / year
155			ElectricityPeakYear				Annual consumption peak	MWh / year	X					according to ICAEN Quest. - added after conv. with Hans (28/11/2007)
156			ElectricityStandYear				Annual consumption standard	MWh / year	X					according to ICAEN Quest. - added after conv. with Hans (28/11/2007)
157			ElectricityValleyYear				Annual consumption valley	MWh / year	X					according to ICAEN Quest. - added after conv. with Hans (28/11/2007)
158		412	ElGenera		text	1	Self-generation (co-generation)	MWh / year	X	X	x					self-generation (co-generation)	self-generation (co-generation)	generació pròpia (cogeneració)					MWh / year	MWh / year
159		413	ElSales			1	Sales to grid (co-generation)	MWh / year	X	X	x	x	x- On MONTLY BASE	x- On MONTLY BASE		If available, give monthly values and a/or dd fuel bills			sales to grid (co-generation)	sales to grid (co-generation)	venda a la xarxa (cogeneració)					MWh / year	MWh / year
160					Tariff		X	X					Tariff	Tariff	Tarifa					If possible, provide the monthly data in separate sheet and/or the electricity bills	If possible, provide the monthly data in separate sheet and/or the electricity bills	Si es possible, donar dades mensuals en una altre fulla i/o factures elèctriques
161			text for Quest.				Peak		X					according to ICAEN Quest. - added after conv. with Hans (28/11/2007)				Peak	Peak
162			text for Quest.				Standard		X	X					Standard	Standard	estàndard
163			text for Quest.				Valley		X					according to ICAEN Quest. - added after conv. with Hans (28/11/2007)				Valley	Valley
164			text for Quest.				TOTAL		X					according to ICAEN Quest. - added after conv. with Hans (28/11/2007)				TOTAL	TOTAL
165			text for Quest.				Electric consumption according type of use	MWh / year	X					according to ICAEN Quest. - added after conv. with Hans (28/11/2007)				Electric consumption according type of use	Electric consumption according type of use					If there are other uses, specify them in a separate sheet	If there are other uses, specify them in a separate sheet					MWh / year	MWh / year
166			text for Quest.				Electricity for thermal uses		X					according to ICAEN Quest.- added ....				Electricity for thermal uses	Electricity for thermal uses
167			text for Quest.				Electricity for non-thermal uses		X					according to ICAEN Quest.- added ....				Electricity for non-thermal uses	Electricity for non-thermal uses
168			text for Quest.				Refrigeration		X					according to ICAEN Quest.- added ....				Refrigeration	Refrigeration
169			ElectricityRef				Electricity for refrigeration		X					according to ICAEN Quest.- added ....
170			text for Quest.				Air Conditioning		X					according to ICAEN Quest.- added ....				Air Conditioning	Air Conditioning
171			ElectricityAC				Electricity for air conditioning		X					according to ICAEN Quest.- added ....
172			text for Quest.				Other uses		X					according to ICAEN Quest.- added ....				Other uses	Other uses
173			ElectricityThOther				Electricity for other thermal uses		X					according to ICAEN Quest.- added ....
174			text for Quest.				Motors and machines		X					according to ICAEN Quest.- added ....				Motors and machines	Motors and machines
175			ElectricityMotors				Electricity for motors		X					according to ICAEN Quest.- added ....
176			text for Quest.				Electro-chemics		X					according to ICAEN Quest.- added ....				Electro-chemics	Electro-chemics
177			ElectricityChem				Electricity for electro-chemical processes		X					according to ICAEN Quest.- added ....
178			text for Quest.				Lightning		X					according to ICAEN Quest.- added ....				Lightning	Lightning
179			ElectricityLight				Electricity for lightning		X					according to ICAEN Quest.- added ....
180		414	ElTariffClassTot			1	Tariff type / class (total)	-	X	X	x	x	?	x	according to ICAEN Quest.- added ....	Specify if with or without VAT			tariff type / class	tariff type / class					Specify expenditures without VAT	Specify expenditures without VAT	Especificar despeses sense IVA					-	-
181			ElTariffClassStd				Tariff type / class (standard)		X					according to ICAEN Quest.- added ....
182			ElTariffClassPeak				Tariff type / class (peak)		X					according to ICAEN Quest.- added ....
183			ElTariffClassTotVall				Tariff type / class (valley)		X					according to ICAEN Quest.- added ....
184			ElTariffClassCHP				Tariff type / class (CHP)		X					according to ICAEN Quest.- added ....
185		414a	ElTariffPowTot			1	Tariff on installed power (total)	€/kWmonth	X	X					according to ICAEN Quest.- added ....				tariff on installed power	tariff on installed power					Fixed cost of supply	Fixed cost of supply	Cost mensual fixe del subministrament					€/kWmonth	€/kWmonth
186			ElTariffPowStd				Tariff on installed power (standard)	€/kWmonth	X					according to ICAEN Quest.- added ....
187			ElTariffPowPeak				Tariff on installed power (peak)	€/kWmonth	X					according to ICAEN Quest.- added ....
188			ElTariffPowVall				Tariff on installed power (valley)	€/kWmonth	X					according to ICAEN Quest.- added ....
189			ElTariffPowCHP				Tariff on installed power (CHP)	€/kWmonth	X					according to ICAEN Quest.- added ....
190		414b	ElTariffCTot			1	Tariff on consumption (total)	€/MWh	X	X					according to ICAEN Quest.- added ....				tariff on consumption	tariff on consumption					Cost of consumption excluding fixed costs	Cost of consumption excluding fixed costs	Cost de consum excloent els costos fixes					€/MWh	€/MWh
191			ElTariffCStd				Tariff on consumption (standard)	€/MWh	X					according to ICAEN Quest.- added ....
192			ElTariffCPeak				Tariff on consumption (peak)	€/MWh	X					according to ICAEN Quest.- added ....
193			ElTariffCVall				Tariff on consumption (valley)	€/MWh	X					according to ICAEN Quest.- added ....
194		414c	ETariffCHP			Ntariffs	Tariff sales of CHP / (without feedin-tariff)	€/MWh	X	X					tariff sales of CHP (without feedin-tariff)	tariff sales of CHP / (without feedin-tariff)					€/MWh	€/MWh
195		415	ElCostYearTot			1	Annual electricity cost total	€/year	X	X	x		x- On MONTLY BASE- without VAT	x- On MONTLY BASE- without VAT	according to ICAEN Quest.- added ....	If available, give monthly values and a/or dd fuel bills			annual electricity cost	annual electricity cost					Total cost / total sales (incl. bonus)	Total cost / total sales (incl. bonus)	Cost total / vendes totals (incl. primes)					€/year	€/year
196			ElCostYearStd				Annual electricity cost standard	€/year	X					according to ICAEN Quest.- added ....
197			ElCostYearPeak				Annual electricity cost peak	€/year	X					according to ICAEN Quest.- added ....
198			ElCostYearVall				Annual electricity cost valley	€/year	X					according to ICAEN Quest.- added ....
199			ElSalesYearCHP				Annual electricity sales CHP	€/year	X					according to ICAEN Quest.- added ....
200					Percentage of energy cost on overall production cost:	%	X	X					Percentage of energy cost on overall production cost:	Percentage of energy cost on overall production cost:	Percentatge del cost energètic sobre el cost total de producció:					%	%
201			PercentElTotcost			1	Percentage of electricity cost on overall production cost	%	X	X	x	x	?	x					percentage of electricity cost on overall production cost	percentage of electricity cost on overall production cost					%	%
202			PercentFuelTotcost			1	Percentage of fuel cost on overall production cost	%	X	X	x	x	?	x					percentage of fuel cost on overall production cost	percentage of fuel cost on overall production cost					%	%
203					Energy consumption by product/ service		X	X					Energy consumption by product/service	Energy consumption by product/service	Consum energètic per producte/servei					If possible, specify the energy consumption of the different production lines	If possible, specify the energy consumption of the different production lines	Si es possible, especificar el consum energètic de les diferents línies de producció
204					Product 1		X	X					Product 1	Product 1	Producte 1
205					Product 2		X	X					Product 2	Product 2	Producte 2
206					Product 3		X	X					Product 3	Product 3	Producte 3
207					Other products		X	X					Other products	Other products	Altres productes
208					Auxiliary services		X	X					Auxiliary services	Auxiliary services	Serveis auxiliars
209			EnclMonthlyFuelBills				Enclosing monthly fuel bills?					To include it in the Questionnaire in the next update
210			EnclMonthlyElBills				Enclosing monthly electricity bills?					To include it in the Questionnaire in the next update
211		420	ElProd			Nproducts	Electricity consumption per product	MWh / year	X	X					Electricity consumption	Electricity consumption	Comsum elèctric					MWh / year	MWh / year
212		421	FuelProd			Nproducts	Fuel consumption per product	MWh / year (LCV)	X	X					Fuel consumption	Fuel consumption	Consum de combustibles					MWh / year (LCV)	MWh / year (LCV)	MWh / any (PCI)
213
214	C4	C400	PETOTAL			1	Total primary energy consumption	MWh / year					Total primary energy consumption	Total primary energy consumption					MWh / year
215	C4	C400a	PETOTAL_EXT			1	Total primary energy consumption extrapolated to growth of production volume	MWh / year					Total primary energy consumption extrapolated to growth of production volume	Total primary energy consumption extrapolated to growth of production volume					MWh / year	MWh / year
216	C4	C401	PE_INT			1	Primary energy intensity (turnover)	kWh/€					Primary energy intensity (turnover)	Primary energy intensity (turnover)					kWh/€	kWh/€
217	C4	C401b	PE_SEC			1	Specific energy consumption (primary energy)	kWh/up					Specific energy consumption (primary energy)	Specific energy consumption (primary energy)					kWh/up	kWh/up
218	C4	C402	EL_OWN			1	Total own electricity consumption	MWh / year					Total own electricity consumption	Total own electricity consumption					MWh / year	MWh / year
219	C4	C402a	EL_OWN_EXT			1	Total own electricity consumption extrapolated to growth of production volume	MWh / year					Total own electricity consumption extrapolated to growth of production volume	Total own electricity consumption extrapolated to growth of production volume					MWh / year	MWh / year
220	C4	C403	EL_INT			1	Intensity of electricity consumption on turnover	kWh/€					Intensity of electricity consumption on turnover	Intensity of electricity consumption on turnover					kWh/€	kWh/€
221	C4	C403b	EL_SEC			1	Specific energy consumption (electricity)	kWh/up					Specific energy consumption (electricity)	Specific energy consumption (electricity)					kWh/up	kWh/up
222	C4	C404a	FUEL_OWN_EXT			1	Total own fuel consumption extrapolated to growth of production volume	MWh / year					Total own fuel consumption extrapolated to growth of production volume	Total own fuel consumption extrapolated to growth of production volume					MWh / year	MWh / year
223	C4	C405	FUEL_INT			1	Intensity of fuel consumption (LCV) on turnover	kWh/€					Intensity of fuel consumption (LCV) on turnover	Intensity of fuel consumption (LCV) on turnover					kWh/€	kWh/€
224	C4	C405b	FUEL_SEC			Nfuels	Specific energy consumption (fuel)	kWh/up					Specific energy consumption (fuel)	Specific energy consumption (fuel)					kWh/up	kWh/up
225	C4	C406	FECi			Nfuels	Final energy consumption per fuels (No. 7 = electricity for thermal uses)	MWh / year					variable name introduced in Draft 0.2				Final energy consumption per fuels (No. 7 = electricity for thermal uses)	Final energy consumption per fuels (No. 7 = electricity for thermal uses)					MWh / year	MWh / year
226			FEC			1	Final energy consumptioin total (for the analysed industry)					variable name introduced in Draft 0.2
227			FETi				total FET per fuel type (for energyStatistics)
228	C4	C411	FuelCode				Fuel code	-					variable name introduced in Draft 0.2				Code	Code					-	-
229	C4	C412	NFuels			1	Number of fuels	-					variable name introduced in Draft 0.2				Number of thermal processes	Number of thermal processes					-	-
230	C4	C412	ELECTRICITY_Type			Neluses	Electricity by type of use	-					Electricity by type of use	Electricity by type of use					-	-
231			ElecticityThermUse				Electricity for thermal use (total industry)					variable name introduced in Draft 0.2
232			ElectricityNonThermUse				Electricity for non thermal use (total industry)					variable name introduced in Draft 0.2
233	C4	C420	PEConvFuelMix				Conversion to primary energy of fuel mix	kWhEP/ / kWhLCV					Conversion to primary energy of fuel mix	Conversion to primary energy of fuel mix					kWhEP/ kWhLCV	kWhEP/ / kWhLCV
234	C4	C421	CO2ConvFuelMix				Specific CO2 emission of fuel mix	t-CO2/ / kWhLCV					Specific CO2 emission of fuel mix	Specific CO2 emission of fuel mix					t-CO2/ kWhLCV	t-CO2/ / kWhLCV
235	C4	C424	PEConvFuelCHP				Conversion to primary energy of fuel mix	kWhEP/ / kWhLCV					Conversion to primary energy of fuel mix	Conversion to primary energy of fuel mix					kWhEP/ kWhLCV	kWhEP/ / kWhLCV
236	C4	C425	CO2ConvFuelCHP				Specific CO2 emission of fuel mix	t-CO2/ / kWhLCV					Specific CO2 emission of fuel mix	Specific CO2 emission of fuel mix					t-CO2/ kWhLCV	t-CO2/ / kWhLCV
237
238	C4	C431	FuelTariffMix				Mean tariff of the fuel mix	€/MWh					Mean tariff of the fuel mix	Mean tariff of the fuel mix					€/MWh	€/MWh
239	C4	C432	FuelTariffCHP				Fuel tariff for CHP	€/MWh					Fuel tariff for CHP	Fuel tariff for CHP					€/MWh
240			PECFuels				Total Primary Energy per all fuels used in industry	MWh
241			PECElect				Total Primary Energy per all electricity used in industry	MWh
242			PETFuels				Total Primary Energy per all fuels thermal use
243			PETElect				Total Primary Energy per all electricity thermal use
244			FECel				Total electricity consumed by the factory
245			FETel				Total electricity consumed by the factory for thermal uses

247	5	500					Equipment for heat and cold generation				Eq. 3	Eq. 1	Eq. 3	Eq. 2		please give a short description of the equipment (boilers, heaters, ...)			Equipment for heat and cold generation	Equipment for heat and cold generation					Notes:	Notes:
248		501	Equipment			Nequip	Short name of equipment	-	X	X					Rearrange the order of parameters in the whole block				Short name of equipment	Short name of equipment	Nom abreviat de l'equipament					Give some brief name of the equipments to identify them in the reports	Give some brief name of the equipments to identify them in the reports	Doni un nom abreviat als equipaments per identificar-los als informes					-	-
249			Manufact			Nequip	Manufacturer		X	X	x	x	?	x					Manufacturer	Manufacturer					Attach the technical data if available	Attach the technical data if available	Si es troba disponible, adjuntar les dades tècniques					-	-
250			YearManufact			Nequip	Year of manufacturing or/and installation?		X	X	x	x	?	x					Year of manufacturing or/and installation?	Year of manufacturing or/and installation?					-	-
251			Model			Nequip	Model		X	X	x	x	?	x					Model	Model					-	-
252		505	EquipType			Nequip	Type of equipment		X	X	x		?					Type of equipment	Type of equipment					e.g. boiler / burner / chiller / compressor / CHP motor	e.g. boiler / burner / chiller / compressor / CHP motor					-	-
253			NumEquipUnits				Number of units of the same type		X	X					Number of units of the same type	Number of units of the same type					-	-
254		507	FuelType			Nequip	Fuel type		X	X	x	x	?	x					Fuel type	Fuel type					-	-
255		508	HCGPnom			Nequip	Nominal Power (heat or cold, output)	kW	X	X	x	x	?	x		during operation or stand byELIMINATE COMMENT; substitute by: nominal power of 1 unit			Nominal power (heat or cold, output)	Nominal power (heat or cold, output)	Potència nominal (calor o fred, sortida)					kW	kW
256		509	FuelConsum			Nequip	Fuel consumption (nominal)		X	X	x	x	?	x	will be difficult to process automatically!!, change. Insert quantity/unit box instead only of quantity box				Fuel consumption (nominal)	Fuel consumption (nominal)	Consum nominal de combustible / (especificar unitats)					Specify the units below	Specify the units below					-	-
257			UnitsFuelConsum			Nequip	Units (fuel consumption)	-	X					Introduced 18/12/2007, see above				Units (fuel consumption)	Units (fuel consumption)					Specify units for the nominal fuel consumption, e.g. m3/h, l/h, kg/h	Specify units for the nominal fuel consumption, e.g. m3/h, l/h, kg/h					-	-
258			ElectriConsum			Nequip	Electricity consumption	kW	X	X	x		?					Electricity consumption	Electricity consumption	Consum elèctric					Specify consumption of auxiliary components, such as water pumps, control,...	Specify consumption of auxiliary components, such as water pumps, control,...	Especificar el consum dels components auxiliars, com bombes d'aigua, control, …					kW	kW
259		511	HCGTEfficiency			Nequip	Mean overall thermal conversion efficiency	%	X	X	x	x	?	x	variable name introduced in Draft 0.2	specify boiler efficiency (from LCV to useful supply heat) or COP for cold generation			Mean overall thermal conversion efficiency	Mean overall thermal conversion efficiency	Eficiència					Specify the efficiencyof boiler or EER(COP) for cold generation	Specify the efficiencyof boiler or EER(COP) for cold generation	Especificar l'eficiència de la caldera o el COP per a la generació de fred.					-	-
260			HCGEEfficiency			Nequip CHP	CHP only: Electrical conversion efficiency	%	X					Added after conv. with Hans (28/11/2007) - to be able to describe all types of equipment, incl. CHP motors, variable name introduced in Draft 0.2				CHP only: Electrical conversion efficiency	CHP only: Electrical conversion efficiency					Only for CHP motors	Only for CHP motors					-	-
261			ElectriProduction			Nequip CHP	CHP only: Electricity production	kW	X					see previous, variable name introduced in Draft 0.2				CHP only: Electricity production	CHP only: Electricity production					Only for CHP motors	Only for CHP motors					-	-
262		512	TExhaustGas			Nequip	Temperature of exhaust gas at standard operation conditions	ºC	X	X	x		?			if known, please specify			Temperature of exhaust gas at standard operation conditions	Temperature of exhaust gas at standard operation conditions	Temperatura de sortida dels gasos sota condicions estàndards d'operació					ºC	ºC
263		520	PartLoad			Nequip	Mean utilisation factor (full capacity = 100%)	%	X	X	x		?			specify relation of mean capacity the boiler / chiller / etc. is working with respect to the nominal capacity			Mean utilisation factor (full capacity = 100%)	Mean utilisation factor (full capacity = 100%)	Factor d'utilització (plena càrrega = 100%)					Specify the mean supplied power of the boiler/cooler/etc... with respect to its nominal power	Specify the mean supplied power of the boiler/cooler/etc... with respect to its nominal power	Especificar la càrrega promig de la caldera / refredadora / etc... respecte a la seva capacitat nominal.					-	-
264		521	HPerDayEq			Nequip	hours of operation per day	hrs/day	X	X	x	x	?	x					Hours of operation per day	Hours of operation per day	Hores d'operació diàries					h/day	h/day
265		522	NDaysEq			Nequip	days of operation per year	days / year	X	X	x	x	?	x					Days of operation per year	Days of operation per year	Dies d'operació anuals					days / year	days / year
266		530	USHtotQ			1	Useful Supply Heat from questionnaire	MWh / year		X					to think about it later, intoduce or discard 18/12/2007, Stoyan				Useful Supply Heat from questionnaire	Useful Supply Heat from questionnaire					MWh / year
267		531	PipeDuctEquip			1	heat or cold supplyed to the distribution line / branch (piping or duct) no.	-	X	X					Heat or cold supplyed to the distribution line / branch (piping or duct) no.	Heat or cold supplyed to the distribution line / branch (piping or duct) no.	Calor o fred entregat a la línia de distribució / branca (conducte o canonada) no.					Specify the tube for supply to the equipment, using the nomenclature of the block “distribution system”	Specify the tube for supply to the equipment, using the nomenclature of the block “distribution system”	Especificar la canonada de distribució de l'equip, fent servir la nomenclatura del block "sistema distribució".					-	-
268			CoolTowerType				Only for cooling: Type of cooling tower: dry/wet ?		X	X	x					Only for cooling: type of cooling tower: dry/wet ?	Only for cooling: type of cooling tower: dry/wet ?					Only for cooling towers. Specify if it is dry or wet.	Only for cooling towers. Specify if it is dry or wet.					-	-
269					typical load profile of a day with full operation (in % of the maximum power )	%		----			x	x	too much detail for short questionnaire				typical load profile of a day with full operation (in % of the maximum power )	typical load profile of a day with full operation (in % of the maximum power )					%	%
270					typical load profile of a week (in % of the maximum power)	%		----			x	x	too much detail for short questionnaire				typical load profile of a week (in % of the maximum power)	typical load profile of a week (in % of the maximum power)					%	%
271					typical load profile of a year (in % of the maximum power)	%		----				x	too much detail for short questionnaire				typical load profile of a year (in % of the maximum power)	typical load profile of a year (in % of the maximum power)					%	%
272					Specific parameters for cold generation			----	x					Specific parameters for cold generation	Specific parameters for cold generation
273					Mean ambient temperature and humidity	ºC / %		----	x					If available, please add monthly values			Mean ambient temperature and humidity	Mean ambient temperature and humidity					ºC / %	ºC / %
274
275	C5	C501	NEquip				Number of supply equipments of each type (boilers, …) / No. of units	-			x	x	?	x	resultado de cálculo C501: número de tipos de equipos diferentes, o sea cuantas columnas esten rellenas, variable name introduced in Draft 0.2				Number of supply equipments (boilers, …) / No. of units	Number of supply equipments (boilers, …) / No. of units					-	-
276			USH				Useful Supply Heat for industry (total)					variable name introduced in Draft 0.2
277	C5	C502	USHj				Useful Supply Heat by equipment	MWh / year					variable name introduced in Draft 0.2				Useful Supply Heat	Useful Supply Heat					MWh / year	MWh / year
278			FET				Final Energy consumption for Thermal use for industry (total)					variable name introduced in Draft 0.2
279		C503	FETj				Final energy for thermal use (consumed by each equipment)	MWh / year					variable name introduced in Draft 0.2				Final energy consumed by the equipment	Final energy consumed by the equipment					MWh / year	MWh / year
280	C5	C504	HGEffAvg				Average conversion efficiency from final energy to useful supply heat	-					Average conversion efficiency from final energy to useful supply heat	Average conversion efficiency from final energy to useful supply heat					-	-
280	C5	C505	FlowExhaustGas			NEquip	Exhaust gas flow rate	-					Average conversion efficiency from final energy to useful supply heat	Average conversion efficiency from final energy to useful supply heat					-	-
280	C5	C505	QExhaustGas			NEquip	Energy content in exhaust gas	-					Average conversion efficiency from final energy to useful supply heat	Average conversion efficiency from final energy to useful supply heat					-	-
280	C5	C505	TOp			NEquip	Yearly operating hours of equipment / = HperDayEq*NDaysEq	-					Average conversion efficiency from final energy to useful supply heat	Average conversion efficiency from final energy to useful supply heat					-	-
280	C5	C506	EquipmentNo			NEquip	Consecutive numbering of equipments in the system	-					Average conversion efficiency from final energy to useful supply heat	Average conversion efficiency from final energy to useful supply heat					-	-
280	C5	C507	CascadeIndex			NEquip	Index of equipment in heat supply cascade	-					Average conversion efficiency from final energy to useful supply heat	Average conversion efficiency from final energy to useful supply heat					-	-

	5b	550					Heat recovery				Eq. 3	Eq. 1	Eq. 3	Eq. 2		please give a short description of the equipment (boilers, heaters, ...)			Equipment for heat and cold generation	Equipment for heat and cold generation					Notes:	Notes:
	5b.1	550					heat exchangers				Eq. 3	Eq. 1	Eq. 3	Eq. 2		please give a short description of the equipment (boilers, heaters, ...)			Equipment for heat and cold generation	Equipment for heat and cold generation					Notes:	Notes:
		551	HXName			NHX	Short name of heat exchanger	-	X	X					Rearrange the order of parameters in the whole block				Short name of equipment	Short name of equipment	Nom abreviat de l'equipament					Give some brief name of the equipments to identify them in the reports	Give some brief name of the equipments to identify them in the reports	Doni un nom abreviat als equipaments per identificar-los als informes					-	-
		552	HXType			NHX	Heat exchanger type	-	X	X	x	x	?	x					Manufacturer	Manufacturer					Attach the technical data if available	Attach the technical data if available	Si es troba disponible, adjuntar les dades tècniques					-	-
		553	QdotHX			NHX	Heat transfer rate	kW	X	X	x	x	?	x					Year of manufacturing or/and installation?	Year of manufacturing or/and installation?					-	-
		554	HXLMTD			NHX	Log. Mean Temperature Diff. (LMTD)	K	X	X	x	x	?	x					Model	Model					-	-
		555	QHX			NHX	Total heat transfered	MWh
		556	HXSourceInlet			NHX	Heat source (process [+outflow no.], equipment, ...)	-
		557	HXTSourceInlet			NHX	Inlet temperature (source)	ºC
		558	HXhSourceInlet			NHX	Inlet specific enthalpy (source)	kJ/kg
		559	HXTSourceOutlet			NHX	Outlet temperature (source)	ºC
		560	HXhSourceOutlet			NHX	Outlet specific enthalpy (source)	kJ/kg
		561	HXSink			NHX	Heat sink (process, pipe/duct)	-
		562	HXTSinkInlet			NHX	Inlet temperature (sink)	ºC
		563	HXTSinkOutlet			NHX	Outlet temperature (sink)	ºC

	5b.2	570				9,2	waste heat from electrical equipment		X	X					Biomass	Biomass
		571	WHEEName				Short name of electrical equipment
		572	WHEEEqType				Equipment type
		573	WHEEWasteHeatType				Waste heat type
		574	QWHEE				Available waste heat
		575	WHEEMedium				Medium
		576	WHEEFlow				Flow rate
		577	WHEETOutlet				waste heat temperature
		578	WHEEPresentUse				present use of waste heat
		text	'----				Schedule
		579	HPerDayWHEE				hours of operation per day
		580	NBatchWHEE				number of batches per day
		581	HBatchWHEE				duration of 1 batch
		582	NDaysWHEE				days of process operation per year

282	6	600					Distribution of heat/cold					added this new title					Distribution of heat/cold	Distribution of heat/cold	Distribució de calor/fred					Attach a simplified scheme of the hydraulic system of processing and distribution of heat/cold	Attach a simplified scheme of the hydraulic system of processing and distribution of heat/cold	Adjuntar un esquema hidraúlic simplificat del sistema de producció i distribució de calor/fred
283		601	PipeDuct			Nbranch	Name of the branch / distribution system	-	X	X	x				adding a description of the distribution system is needed where piping losses are important				name of the branch / distribution system	name of the branch / distribution system	Nom de la conducció / sistema de distribució					Give some brief name or number of the distribution tube consistent with the hydraulic scheme	Give some brief name or number of the distribution tube consistent with the hydraulic scheme	Donar un nom abreviat o un número a la canodada de distribució consistent amb l'esquema hidràulic					-	-
284		602	HeatFromEquipNo			Nbranch	Heat or cold supply comes from equipment(s) no.:	-	X	X	x				This is redundant for the last line in Generation H/C. To think if we will permit redundancy or eliminate it. 18/12/2007, Stoyan	specify which equipment delivers heat or cold to this distribution system			heat or cold supply comes from equipment(s) No.:	heat or cold supply comes from equipment(s) No.:					-	-
285		603	HeatDistMedium			Nbranch	heat or cold distribution medium	-	X	X	x	x		x (even if called WRONGLY process medium)		e.g. air for drying processes			heat or cold distribution medium	heat or cold distribution medium	Medi de distribució de calor/fred					e.g air for drying process, vapour, hot water, refrigerant,....	e.g air for drying process, vapour, hot water, refrigerant,....	P.e. aire per procés d'assecatge, vapor, aigua calenta, refrigerant, …					-	-
286		604	DistribCircFlow			?	nominal production or circulation rate / (specify units)	m³/h / kg/h	X	X	x	x		x					nominal production or circulation rate (specify units)	nominal production or circulation rate / (specify units)	Cabal nominal de circulació					m³/h kg/h	m³/h / kg/h
287		605	ToutDistrib			Nbranch	outlet temperature (to distribution)	°C	X	X	x	x		x		during operation; return temperature of condensates in case of steam boilers			outlet temperature (to distribution)	outlet temperature (to distribution)	Temperatura de sortida (cap a distribució)					Temperature of supply medium from equipment	Temperature of supply medium from equipment	Temperatura de sortida del medi portador des de l'equipament					°C	°C
288		606	TreturnDistrib			Nbranch	return temperature (from distribution)	°C	X	X	x	x		x (Attention: distribution and supply are not divided like that! )		return temperature of the heat distribution medium during operation (condensate return temperature for steam systems)			return temperature (from distribution)	return temperature (from distribution)	Temperatura de retorn (recirculació des de la distribució)					Temperature of return of the supply medium from distribution (return temperature of condensate in a vepour system)	Temperature of return of the supply medium from distribution (return temperature of condensate in a vepour system)	Temperatura de retorn del medi de distribució en operació ( temperatura de retorn del condensat en un sistema de vapor)					°C	°C
289			PercentRecirc				Percentage of recirculation	%	X	X					Percentage of recirculation	Percentage of recirculation	Percentatge de recirculació					Specify the percentage of recirculation of the heat/cold supply medium (100% = totally closed circuit)	Specify the percentage of recirculation of the heat/cold supply medium (100% = totally closed circuit)	Especificar el percentatge de recirculació del medi transportador del calor/fred (100% = circuit totalment tancat)					%	%
290		607	Tfeedup			Nbranch	feed-up in open circuit	°C	X	X				x (I think that it refers to the inlet T of the feed water into the boiler)	??? = Temperature of feed-up water for boilers ???	inlet temperature of the heat distribution medium in open circuits (feed water inlet temperature in steam systems)			feed-up in open circuit	feed-up in open circuit	Temperatura d'entrada (circuit obert)					Temperature of medium of distribution of heat/cold entering in open circuit (e.g. temperature of water entering from network....)	Temperature of medium of distribution of heat/cold entering in open circuit (e.g. temperature of water entering from network....)	Temp. d'entrada del medi de distribució de calor/fred en circuits oberts (p.e. temp. de l'aigua d'entrada de xarxa, ...)					°C	°C
291		608	PressDistMedium			Nbranch	pressure	bar	X	X	x	x (moved up)		x		working pressure of the heat distribution medium			pressure of heat or cold distribution medium	pressure of heat or cold distribution medium	Pressió					Working pressure for the heat/cold supply medium	Working pressure for the heat/cold supply medium	Pressió de treball del medi de distribució de calor/fred					bar	bar
292		609	PercentCondRecovery				percentage of condensate recovery (steam boilers only)	%	X	X	x					specify the percentage of the steam that is recovered as condensate			percentage of condensate recovery (steam boilers only)	percentage of condensate recovery (steam boilers only)					%	%
293		610	TotLengthDistPipe			Nbranch	total length of distribution piping or ducts (one way)	m	X	X	x					total length of distribution piping or ducts (one way)	total length of distribution piping or ducts (one way)	Longitut total de les canonades o conduccions de distribució (una direcció)					m	m
294			UDistPipe				total coefficient of heat losses for piping or ducts	kW/K	X	X					total coefficient of heat losses for piping or ducts	total coefficient of heat losses for piping or ducts	Coeficient de pèrdues de calor totals de la canonada					kW/K	kW/K
295		611	DDistPipe			Nbranch	mean pipe diameter	mm	X		x					mean pipe diameter	mean pipe diameter					mm	mm
296		612	DeltaDistPipe			Nbranch	insulation thickness	mm	X		x					insulation thickness	insulation thickness					mm	mm
297					Storage		X					Storage	Storage
298					Nbranch	heat or cold storage system available ?	(yes/no)	X		---DELETE---	x			This concept of "storage" in the process block was originally thought (in POSHIP) for processes such as bottle washers etc. with a large storage capacity. But all this can be dealt with by defining the volume of the process medium (see above). If there is a separate storage tank, this would be part of the distribution system	If yes: please give a short description of the heat storage. Is there a possibility to use the medium in the process as storage ?			heat or cold storage system available ?	heat or cold storage system available ?					(yes/no)	(yes/no)
299			NumStorageUnits			Nbranch	Number of the heat or cold storage units	-	X					x (storage 1,2,3..)					number and type of the storage units	number and type of the storage units					-	-
300			VtotStorage			Nbranch	Total volume of the storage	m³	X		---DELETE---	x		x					volume of the storage	volume of the storage					m³	m³
301			TypeStorage				Type of storage / storage medium	-	X					medium of heat storage	medium of heat storage					-	-
302			PmaxStorage			Nbranch	maximum pressure	bar	X					x					pressure of heat storage medium	pressure of heat storage medium					bar	bar
303			TmaxStorage			Nbranch	maximum temperature of the storage	°C	X		---DELETE---	x	x	x (temperature NOT max T)					maximum temperature of the storage	maximum temperature of the storage					°C	°C
304			EnclChartHCDistribSys				Enclosing flowchart of the heat supply and distribution system?	yes/no					to add it into the Questionnaire in the next update, Stoyan
305
306	C6	C601	NPIPEDUCT				Number of pipes or ducts	-					Number of pipes or ducts	Number of pipes or ducts					-	-
307	C6	C602	HDEffAvg				Average distribution efficiency	-					Average distribution efficiency	Average distribution efficiency					-	-
308

309					FLOW CHART OF THE HEAT AND COLD SUPPLY AND DISTRIBUTION SYSTEM		X	X	x			x (generic scheme where distribution, supply and process are put together)		If possible please add a block diagram (energy flow chart and / or simplified hydraulic diagram) of the heat supply and distribution systems, specifying (a) the equipment for heat and cold supply (b) the heat and cold distribution lines (c) the different processes and (d) the interconnections			FLOW CHART OF THE HEAT AND COLD SUPPLY AND DISTRIBUTION SYSTEM	FLOW CHART OF THE HEAT AND COLD SUPPLY AND DISTRIBUTION SYSTEM
310
311	7	700				7	Specifical parameters for cooling / refrigeration					Specifical parameters for cooling / refrigeration	Specifical parameters for cooling / refrigeration
312		701				1	cooling or freezing chambers	yes/no?					to be checked				cooling or freezing chambers	cooling or freezing chambers					yes/no?	yes/no?
313		702				Nchamb	Volume of cooling chamber	m²			x				to be checked				volume of cooling chamber	volume of cooling chamber					m²	m²
314		703				Nchamb	Thickness of insulation	mm			x				to be checked				thickness of insulation	thickness of insulation					mm	mm
315		704				Nchamb	Air Temperature	ºC			x				to be checked				air Temperature	air Temperature					ºC	ºC
316		705				Nchamb	Mean quantity of stored product	kg			x				to be checked				mean quantity of stored product	mean quantity of stored product					kg	kg
317		706				Nchamb	Quantity of product renewed per working day	kg / day			x				to be checked	Specify the quantity of new product charged / discharged in a typical working day			quantity of product renewed per working day	quantity of product renewed per working day					kg / day	kg / day
318		707				Nchamb	Temperature of product before entering the cooling chamber	ºC			x				to be checked				temperature of product before entering the cooling chamber	temperature of product before entering the cooling chamber					ºC	ºC
319
320	8	800					Buildings				Building 3	Building 1	Building 4	Building 2	Should we include building demand data as a separate block ? or treat space heating / cooling and DHW as one more process ???				Building (or part of building)	Building (or part of building)					Attach a brief description/plan of the building	Attach a brief description/plan of the building	Adjuntar una breu descripció / planell de l'edifici
321			NBuild
322			BuildName			Nbuild	Building short name	-	X	X					to traduce in Englosh in Questionnaire				Building short name	Building short name					Give some brief name of the buildings to identify them in the reports	Give some brief name of the buildings to identify them in the reports	Doni un nom abreviat als edificis per identificar-los als informes					-	-
323		801	BuildConstructSurface			Nbuild	Constructed surface	m2	X	X			x		to traduce in Englosh in Questionnaire				Constructed surface	Constructed surface					m2	m2
324		802	BuildUsefulSurface			Nbuild	Useful surface	m2	X	X			x		to traduce in Englosh in Questionnaire				Useful surface	Useful surface					m2	m2
325		803	BuildUsage			Nbuild	Use of the building		X	X			x		to traduce in Englosh in Questionnaire				Use of the building	Use of the building
326		804	BuildEnergyDemand			Nbuild	Global data on energy demand		X	X			x		to traduce in Englosh in Questionnaire				Global data on energy demand	Global data on energy demand
327		805	BuildMaxHP			Nbuild	Maximum heating power	kW	X	X			x		to traduce in Englosh in Questionnaire				Maximum heating power	Maximum heating power					Maximum heating power (without including the security coefficient of the equipment)	Maximum heating power (without including the security coefficient of the equipment)	Potència màxima de la demanda (sense incloure el factor de seguritat de l' equipament)					kW	kW
328		806	BuildMaxCP			Nbuild	Maximum cooling power	kW	X	X			x		to traduce in Englosh in Questionnaire				Maximum cooling power	Maximum cooling power					kW	kW
329		807	BuildAnnualHeating			Nbuild	Annual heating demand	MWh / year	X	X			x		to traduce in Englosh in Questionnaire				Annual heating demand	Annual heating demand					Thermal demand (useful heat and cold). Indicate MONTHLY data in a separate table (if available)	Thermal demand (useful heat and cold). Indicate MONTHLY data in a separate table (if available)	Demanda tèrmica (calor i fred útil) Indicar dades MESUALS en una taula a part (si aquestes estan disponibles)					MWh / year	MWh / year
330		808	BuildAnnualAirCond			Nbuild	Annual demand of air conditioning	MWh / year	X	X			x		to traduce in Englosh in Questionnaire				Annual demand of air conditioning	Annual demand of air conditioning					MWh / year	MWh / year
331		809	BuildDailyDHW			Nbuild	Daily consumption of DHW	l/day	X	X			x		to traduce in Englosh in Questionnaire				Daily consumption of DHW	Daily consumption of DHW					Only consumption of hot water that is not included yet in “Processes”	Only consumption of hot water that is not included yet in “Processes”	Només consums d'aigua calenta no especificats ja a "Processos"					l/day	l/day
332		810	BuildHoursOccup			Nbuild	Hours of occupation	h/day	X	X			x		to traduce in Englosh in Questionnaire				Hours of occupation	Hours of occupation					Occupational period of the building	Occupational period of the building	Període d'ocupació de l'edifici					h/day	h/day
333		811	BuildDaysInUse			Nbuild	Days of use per year	days/year	X	X			x		to traduce in Englosh in Questionnaire				Days of use per year	Days of use per year					days/year	days/year
334		812	BuildHolidaysPeriod			Nbuild	Holidays period	-	X	X			x		to traduce in Englosh in Questionnaire				Holidays period	Holidays period					Period of year that the building is not used	Period of year that the building is not used	Període de l'any en el que l'edifici no està en us					dd/mm-dd/mm	dd/mm-dd/mm
335		813	BuildHeatingPeriod			Nbuild	Heating period		X	X			x		to traduce in Englosh in Questionnaire				Heating period	Heating period					Indicate period, e.g. October - February	Indicate period, e.g. October - February	Indicar període, p.e. Octubre - Febrer.					dd/mm-dd/mm	dd/mm-dd/mm
336		814	BuildAirCondPeriod				Air conditioning period		X	X			x		to traduce in Englosh in Questionnaire				Air conditioning period	Air conditioning period					dd/mm-dd/mm	dd/mm-dd/mm
337			EnclBuildDraw				Enclosing building drawing or sketch?	yes/no					to add it into the Questionnaire in the next update, Stoyan
338		815				Nbuild	Data to facilitate the calculation of the air conditioning demand			X			x		probably such a detail not needed				Data to facilitate the calculation of the air conditioning demand	Data to facilitate the calculation of the air conditioning demand
339		816				Nbuild	Windows surface	m2		X			x		probably such a detail not needed				Windows surface	Windows surface					m2
340		817				Nbuild	Type of windows			X			x		probably such a detail not needed				Type of windows	Type of windows
341		818				-	Shadowing from adjucent buildings, etc.			X			x		probably such a detail not needed				Shadowing from adjucent buildings, etc.	Shadowing from adjucent buildings, etc.
342		819				Nbuild	Solar protection			X			x		probably such a detail not needed				Solar protection	Solar protection
343		820				Nbuild	Building height	m		X			x		probably such a detail not needed				Building height	Building height					m	m
344		821				Nwalltyp	Facade heat transfer coefficient	W/m2K		X			x		probably such a detail not needed				Facade heat transfer coefficient	Facade heat transfer coefficient					W/m2K	W/m2K
345		822				Nrooftyp	Roof heat transfer coefficient	W/m2K		X			x		probably such a detail not needed				Roof heat transfer coefficient	Roof heat transfer coefficient					W/m2K	W/m2K
346		823				-	Ventilation of building	renov./h		X			x		probably such a detail not needed				Ventilation of building	Ventilation of building					renov./h	renov./h
347		824				-	Internal load (electric equipment, etc.)	W/m2		X			x		probably such a detail not needed				Internal load (electric equipment, etc.)	Internal load (electric equipment, etc.)					W/m2	W/m2
348		825				-	Occupation	Persons		X			x		probably such a detail not needed				Occupation	Occupation					Persons	Persons
349		826				-	Comfort connditions			X					probably such a detail not needed				Comfort connditions	Comfort connditions
350		827				-	Heating season: internal temperature	°C		X					probably such a detail not needed				Heating season: internal temperature	Heating season: internal temperature					°C	°C
351		828				-	Heating season: internal relative humidity	% hum.rel.		X					probably such a detail not needed				Heating season: internal relative humidity	Heating season: internal relative humidity					% hum.rel.	% hum.rel.
352		829				-	Air conditioning season: internal temperatuire	°C		X					probably such a detail not needed				Air conditioning season: internal temperatuire	Air conditioning season: internal temperatuire					°C
353		830				-	Air conditioning season: internal relative humidity	% hum.rel.		X					probably such a detail not needed				Air conditioning season: internal relative humidity	Air conditioning season: internal relative humidity					% hum.rel.	% hum.rel.
354		831				-	Data to facilitate the calculation of the energy demand for DHW /Datos para facilitar el cálculo de la demanda energética para ACS			X					probably such a detail not needed				Data to facilitate the calculation of the energy demand for DHW /Datos para facilitar el cálculo de la demanda energética para ACS	Data to facilitate the calculation of the energy demand for DHW /Datos para facilitar el cálculo de la demanda energética para ACS
355		832					Hot water temperature (reference)	°C		X					probably such a detail not needed				Hot water temperature (reference)	Hot water temperature (reference)					°C	°C
356		833					Cold water temperature	°C		X					probably such a detail not needed				Cold water temperature	Cold water temperature					°C	°C
357		834					Type of use (1)			X					probably such a detail not needed				Type of use (1)	Type of use (1)
358		835					no. of persons/services	Unit		X					probably such a detail not needed				no. of persons/services	no. of persons/services					Unit	Unit
359		836					consumption per person/service	l/unit		X					probably such a detail not needed				consumption per person/service	consumption per person/service					l/unit	l/unit
360		837					Type of use (2)			X					probably such a detail not needed				Type of use (2)	Type of use (2)
361		838					no. of persons/services	Unit		X					probably such a detail not needed				no. of persons/services	no. of persons/services					Unit	Unit
362		839					consumption per person/service	l/unit		X					probably such a detail not needed				consumption per person/service	consumption per person/service					l/unit	l/unit
363		840					Type of use (3)			X					probably such a detail not needed				Type of use (3)	Type of use (3)
364		841					no. of persons/services	Unit		X					probably such a detail not needed				no. of persons/services	no. of persons/services					Unit	Unit
365		842					consumption per person/service	l/unit		X					probably such a detail not needed				consumption per person/service	consumption per person/service					l/unit	l/unit
366
367					DRAWINGS OR SKETCHES OF THE BUILDING			X			x		probably such a detail not needed	ASK FOR DRAWINGS OR SKETCHES OF THE BUILDING			DRAWINGS OR SKETCHES OF THE BUILDING	DRAWINGS OR SKETCHES OF THE BUILDING
368
369	9	900					Renewable energy					Renewable energy	Renewable energy
370		901	REMotivation			1	Main motivation for renewable energy use		X	X		x	x	x		SHIFTED TO "SOLAR" block			main motivation for renewable energy use	main motivation for renewable energy use
371			REInterest				Are you interested in the use of renweable energy? (solar thermal/biomass)	yes/no	X	X					Are you interested in the use of renweable energy? (solar thermal/biomass)	Are you interested in the use of renweable energy? (solar thermal/biomass)	Està interessat en l'us energies renovables (solar tèrmica/biomassa)					yes/no	yes/no
372			REReason				If affirmative, please specify the principal reasons:		X	X					If affirmative, please specify the principal reasons:	If affirmative, please specify the principal reasons:
373		902	text for Quest., value of REReason			1	Possibility of saving fuel cost	yes/no	X	X			x	x					possibility of saving fuel cost	possibility of saving fuel cost					yes/no	yes/no
374		903	text for Quest., value of REReason			1	Contribution to a more ecologic energy supply	yes/no	X	X			x	x					contribution to a more ecologic energy supply	contribution to a more ecologic energy supply					yes/no	yes/no
375		904	text for Quest., value of REReason			1	Using solar energy helps for a better marketing of your products	yes/no	X	X			x	x					using solar energy helps for a better marketing of your products	using solar energy helps for a better marketing of your products					yes/no	yes/no
376		905	text for Quest., value of REReason				Others:	yes/no	X	X			x	x					others:	others:
377	9,1	910					Solar thermal energy					notes			Solar thermal energy	Solar thermal energy
378					Roof		X	X					Roof	Roof
379					Ground		X	X					Ground	Ground
380		906				1	specify separately for available roof and ground area:	-					specify separately for available roof and ground area:	specify separately for available roof and ground area:					-	-
381		907				1	Availabe roof and ground area	m²	X	X		x	x	x		only areas with more than 200 m². Please give a short description, especially if there are different roofs			availabe roof and ground area	availabe roof and ground area					If there are different areas available, give the total quantity over roof and ground	If there are different areas available, give the total quantity over roof and ground	Si hi ha diferents àrees disponibles, informar de la cantitat total al terra i a la taulada					m²	m²
382			SurfAreaRoof				Available roof area	m²	X	X					Available roof area	Available roof area
383			SurfAreaGround				Available ground area	m²	X	X					Available ground area	Available ground area
384		908				1	Positioning of the roof or ground area	Inclination	X	X	x	Inclination		x		Please give a short description, especially if there are different roofs; Give the deviation from south orientation in degrees (SE or SW)			positioning of the roof or ground area	positioning of the roof or ground area					Give a brief description, especially if there are different roofs. Give the deviation from south in degrees (SE or SW)	Give a brief description, especially if there are different roofs. Give the deviation from south in degrees (SE or SW)	Donar una breu descripció, especialment si hi ha diferents taulades. Donar la desviació des del sud en graus ( (+)SE o (-)SO)					Inclination (degrees)	Inclination (degrees)
385			InclinationRoof				Positioning of the roof area	Inclination	X	X					Positioning of the roof area	Positioning of the roof area
386			InclinationGround				Positioning of the ground area	Inclination	X	X					Positioning of the ground area	Positioning of the ground area
387		909				1	Orientation of the roof or ground area (to south)	orientation to south	X	X	x	Orientation with respect to the south		x		here we could use some graphical representation like in T-Sol …			Orientation of the roof or ground area (to south)	Orientation of the roof or ground area (to south)					orientation to south	orientation to south
388			OrientationRoof				Orientation of the roof area	orientation to south	X	X					Orientation of roof (to south)	Orientation of roof (to south)					orientation to south	orientation to south
389			OrientationGround				Orientation of the ground area	orientation to south	X	X					Orientation of ground (to south)	Orientation of ground (to south)					orientation to south	orientation to south
390		910				1	Shading problems?		X	X		x	x	x		shading by other buildings, trees. Please give a short description or sketch			Shading problems?	Shading problems?					Shadows from other buildings, trees. Give a brief description or drawing	Shadows from other buildings, trees. Give a brief description or drawing	Ombres d'altres edificis, arbres. Donar una breu descripció o dibuix.
391			ShadingRoof				shading of roof		X	X					shading of roof	shading of roof
392			ShadingGround				shading of ground		X	X					shading of ground	shading of ground
393		1				1	Distance between the roof or ground area(s) and the technical room or process	m	X	X		x	x	x		estimate the length of the piping from the edge of the roof or ground area to the technical room or the process to be supplied by the solar system			distance between the roof or ground area(s) and the technical room or process	distance between the roof or ground area(s) and the technical room or process					Estimate the longitude of piping from the roof or ground to the process	Estimate the longitude of piping from the roof or ground to the process	Estimar la longitut de la conducció des de la taulada o el terra fins al procés					m	m
394			DistanceToRoof				Distance between roof and process		X	X
395			DistanceToGround				Distance between ground and process		X	X
396		911	RoofType			Nrooftyp	Type of roof		X	X			x			Specify the type of croof overing e.g. sandwich panels etc.			type of roof	type of roof					Specify the type of roof, e.g. sandwich panels, etc...	Specify the type of roof, e.g. sandwich panels, etc...	Especificar el tipus de taulada, p.e. panells tipus sandwich, etc...
397		912	RoofStaticLoadCap			1	static load capacity of the roof(s)	kg/m²	X	X		x (move up)	x	x (move up)		the additional load of a collector field is 25-30 kg/m²			static load capacity of the roof(s)	static load capacity of the roof(s)					The additional weight of a solar collector field is about 25-30 kg/m²	The additional weight of a solar collector field is about 25-30 kg/m²	El pes adicional d'un camp de col·lectors és de 25-30 kg/m²					kg/m²	kg/m²
398			EnclBuildGroundSketch				Enclosing of drawing or scheme of building?	yes/no		X					to add it into the Questionnaire in the next update, Stoyan				Enclosing of drawing or scheme of building?	Enclosing of drawing or scheme of building?					Enclose a scheme of the building and/or the area	Enclose a scheme of the building and/or the area	Adjuntar un esquema de l'edifici i/o de l'àrea					yes/no	yes/no
399
400					DRAWINGS OR SKETCHES OF THE BUILDING / GROUND AREA		X	X			x			Please give a sketch of the building and / or the area			DRAWINGS OR SKETCHES OF THE BUILDING / GROUND AREA	DRAWINGS OR SKETCHES OF THE BUILDING / GROUND AREA
401
402	9,2	920				9,2	Biomass		X	X					Biomass	Biomass
403					Availability of biomass from the processes		X	X					Availability of biomass from the processes	Availability of biomass from the processes
404			BiomassFromProc			Nbiomass	Type of biomass available from processes	-	X	X					Type of biomass available from processes	Type of biomass available from processes					-	-
405					??	Period of year the biomass is available	dd/mm-dd/mm	X	X					Period of year the biomass is available	Period of year the biomass is available					Specify if the availability is continuous or during some specific season of the year	Specify if the availability is continuous or during some specific season of the year	Especificar si la disponibilitat és continua o durant una període específic a l'any					dd/mm-dd/mm	dd/mm-dd/mm
406			PeriodBiomassProcStart				Period of year the biomass is available - start		X
407			PeriodBiomassProcStop				Period of year the biomass is available - stop		X
408			NDaysBiomassProc			1	Number of days biomass is produced	days	X	X					Number of days biomass is produced	Number of days biomass is produced					days	days
409			QBiomassProcDay			1	Daily quantity of biomass	t/day	X	X					Daily quantity of biomass	Daily quantity of biomass					t/day	t/day
410			SpaceBiomassProc			1	Space availability to stock biomass	m3	X	X					Space availability to stock biomass?	Space availability to stock biomass?					Specifythe volume	Specifythe volume	Especificar el volum					m3	m3
411			LCVBiomassProc			1	LCV biomass	kWh/kg	X	X					LCV biomass	LCV biomass					kWh/kg	kWh/kg
412			HumidBiomassProc			1	Humidity	%	X	X					Humidity	Humidity					%	%
413					Availability of biomass from the region		X	X					Availability of biomass from the region	Availability of biomass from the region
414			BiomassFromRegion			Nbiomass	Type of biomass available from the region	-	X	X					Type of biomass available	Type of biomass available					-
415			PriceBiomassRegion			1	Unit price of biomass	€/t	X	X					Unit price of biomass	Unit price of biomass					€/t	€/t
416					??	Period of year the biomass is available	dd/mm-dd/mm	X	X					Period of year the biomass is available	Period of year the biomass is available					Specify if the availability is continuous or during some specific season of the year	Specify if the availability is continuous or during some specific season of the year	Especificar si la disponibilitat és continua o durant una període específic a l'any					dd/mm-dd/mm	dd/mm-dd/mm
417			PeriodBiomassRegionStart				Period of year the biomass is available - start		X
418			PeriodBiomassRegionStop				Period of year the biomass is available - stop		X
419			NDaysBiomassRegion			1	Number of days the biomass is produced	days	X	X					Number of days the biomass is produced	Number of days the biomass is produced					days	days
420
421	10	1000					Economic parameters used in the economic analysis and the comparative analysis of possible alternatives					Economic parameters used in the economic analysis and the comparative analysis of possible alternatives	Economic parameters used in the economic analysis and the comparative analysis of possible alternatives	Paràmetres economics utilitzats per al análisi econòmic i per al análisi comparatiu de possibles alternatives
422			InflationRate				General inflation rate	%	X	X					General inflation rate	General inflation rate					Specify the rate of prices variation estimated for the useful life of the installations (e.g. in the next 15-20 years)	Specify the rate of prices variation estimated for the useful life of the installations (e.g. in the next 15-20 years)	Especificar les taxes de variació de preus estimats pel període de vida útil de les instal.lacions (p.e. els propers 15 o 20 anys)					%	%
423			FuelPriceRate				Rate of increment of energy prices	%	X	X					Rate of increment of energy prices	Rate of increment of energy prices					%	%
424			InterestExtFinancing				Nominal rate of interest for external financing of installations	%	X	X					Nominal rate of interest for external financing of installations	Nominal rate of interest for external financing of installations					%	%
425			PercentExtFinancing				Percentage of external financing for installations	%	X	X					Percentage of external financing for installations	Percentage of external financing for installations					Percentage of the external financing for the inversions	Percentage of the external financing for the inversions	Percentatge finançament extern per inversions					%	%
426			AmortisationTime				Time for economic amortisation of installations	years	X	X					Time for economic amortisation of installations	Time for economic amortisation of installations					years	years
427					Public funding for energy saving measures:		X	X					Public funding for energy saving measures:	Public funding for energy saving measures:
428			PublicFundType				Type (credit, subvention)		X	X					Type (credit, subvention)	Type (credit, subvention)
429					Operation and maintenance costs		X	X					Operation and maintenance costs	Operation and maintenance costs
430					General maintenance		X	X					General maintenance	General maintenance
431			OMGenTot				General maintenance - total costs	€/year	X	X					General maintenance - total costs	General maintenance - total costs					€/year	€/year
432			OMGenOP				General maintenance - own personnel	€/year	X	X					General maintenance - own personnel	General maintenance - own personnel					€/year	€/year
433			OMGenEP				General maintenance - external personnel	€/year	X	X					General maintenance - external personnel	General maintenance - external personnel					€/year	€/year
434			OMGenFung				General maintenance - fungible assets	€/year	X	X					General maintenance - fungible assets	General maintenance - fungible assets					€/year	€/year
435					Buildings		X	X					Buildings	Buildings
436			OMBuildTot				Buildings - total costs	€/year	X	X					Buildings - total costs	Buildings - total costs					€/year	€/year
437			OMBuildOP				Buildings - own personnel	€/year	X	X					Buildings - own personnel	Buildings - own personnel					€/year	€/year
438			OMBuildEP				Buildings - external personnel	€/year	X	X					Buildings - external personnel	Buildings - external personnel					€/year	€/year
439			OMBiuildFung				Buildings - fungible assets	€/year	X	X					Buildings - fungible assets	Buildings - fungible assets					€/year	€/year
440					Machines and equipment for processes		X	X					Machines and equipment for processes	Machines and equipment for processes
441			OMMachEquipTot				Machines and equipment - total costs	€/year	X	X					Machines and equipment - total costs	Machines and equipment - total costs					€/year	€/year
442			OMMachEquipOP				Machines and equipment - own personnel	€/year	X	X					Machines and equipment - own personnel	Machines and equipment - own personnel					€/year	€/year
443			OMMachEquipEP				Machines and equipment - external personnel	€/year	X	X					Machines and equipment - external personnel	Machines and equipment - external personnel					€/year	€/year
444			OMMachEquipFung				Machines and equipment - fungible assets	€/year	X	X					Machines and equipment - fungible assets	Machines and equipment - fungible assets					€/year	€/year
445					Generation and distribution of heat and cold		X	X					Generation and distribution of heat and cold	Generation and distribution of heat and cold
446			OMHCGenDistTot				Generation and distribution of heat and cold - total costs	€/year	X	X					Generation and distribution of heat and cold - total costs	Generation and distribution of heat and cold - total costs					€/year	€/year
447			OMHCGenDistOP				Generation and distribution of heat and cold - own personnel	€/year	X	X					Generation and distribution of heat and cold - own personnel	Generation and distribution of heat and cold - own personnel					€/year	€/year
448			OMHCGenDistEP				Generation and distribution of heat and cold - external personnel	€/year	X	X					Generation and distribution of heat and cold - external personnel	Generation and distribution of heat and cold - external personnel					€/year	€/year
449			OMHCGenDistFung				Generation and Distribution of heat and cold - fungible assets	€/year	X	X					Generation and Distribution of heat and cold - fungible assets	Generation and Distribution of heat and cold - fungible assets					€/year	€/year
450					Total		X	X					Total	Total
451			OMTotalTot				Total - total costs	€/year	X	X					Total - total costs	Total - total costs					€/year	€/year
452			OMTotalOP				Total - own personnel	€/year	X	X					Total - own personnel	Total - own personnel					€/year	€/year
453			OMTotalEP				Total - external personnel	€/year	X	X					Total - external personnel	Total - external personnel					€/year	€/year
454			OMTotalFung				Total - fungible assets	€/year	X	X					Total - fungible assets	Total - fungible assets					€/year	€/year
455					Total cost	€/year	X	X					Total cost	Total cost					€/year	€/year
456					Own personnel	€/year	X	X					Own personnel	Own personnel					€/year	€/year
457					External personnel	€/year	X	X					External personnel	External personnel					€/year	€/year
458					Spare parts and fungible assets	€/year	X	X					Spare parts and fungible assets	Spare parts and fungible assets					€/year	€/year
459					Externalisation of energetic services		X	X					Externalisation of energetic services	Externalisation of energetic services
460			EnergyManagExisting				Is there any energy menagement system implemented?	yes/no	X	X					Is there any energy menagement system implemented?	Is there any energy menagement system implemented?					yes/no	yes/no
461			EnergyManagExternal				Is the energy menagent externalized?	yes/no	X	X					Is the energy menagent externalized?	Is the energy menagent externalized?					yes/no	yes/no
462					X	X
463					X	X
464
465					ADDITIONAL/OPTIONAL					ADDITIONAL/OPTIONAL	ADDITIONAL/OPTIONAL
466					Memory of the interventions carred out on the energy production and supply system					x					Memory of the interventions carred out on the energy production and supply system	Memory of the interventions carred out on the energy production and supply system
467					Company responsible for the interventions					x					Company responsible for the interventions	Company responsible for the interventions
468					Company responsible for the maintenance of the plants/internal dedicated personnel					x					Company responsible for the maintenance of the plants/internal dedicated personnel	Company responsible for the maintenance of the plants/internal dedicated personnel
469					Technical room/space availability for additional storage units, solar circuit components..					x					Technical room/space availability for additional storage units, solar circuit components..	Technical room/space availability for additional storage units, solar circuit components..
470					In medisco maybe no but in general: Financing schemes and co-funding schemes for industry					In medisco maybe no but in general: Financing schemes and co-funding schemes for industry	In medisco maybe no but in general: Financing schemes and co-funding schemes for industry

	P. Parameter settings for analysis
		P000	General energetic and environmental conversion parameters					Conversion to primary energy of electricity	Conversion to primary energy of electricity					kWhEP/ kWh	kWhEP/ / kWh
473		P001	PEConvEl				Conversion to primary energy of electricity	kWhEP/kWh					Conversion to primary energy of electricity	Conversion to primary energy of electricity					kWhEP/ kWh	kWhEP/ / kWh
474		P002	CO2ConvEl				Specific CO2 emission of electricity	t-CO2/kWh					Specific CO2 emission of electricity	Specific CO2 emission of electricity					t-CO2/ kWh	t-CO2/ / kWh
475
476					Recuperació de calor					Recuperació de calor	Recuperació de calor
477		P010	HRInvRate				Specific investment cost for heat recovery system	€/(kW/K)					Specific investment cost for heat recovery system	Specific investment cost for heat recovery system					€/(kW/K)	€/(kW/K)
478		P011	HROMRate				Specific annual O&M cost for heat recovery system	€/(kW/K)					Specific annual O&M cost for heat recovery system	Specific annual O&M cost for heat recovery system					€/(kW/K)	€/(kW/K)
479					Cogeneració					Cogeneració	Cogeneració
480		P020	FeedInCHP				Feedin Tariff for CHP Electricity	€/MWh					Feedin Tariff for CHP Electricity	Feedin Tariff for CHP Electricity					€/MWh	€/MWh
481					Energía solar tèrmica					Energía solar tèrmica	Energía solar tèrmica
482		P030	SolarInvRateL				Specific turn-key installation cost large systems ( > 1 MW)	€/kW					Specific turn-key installation cost large systems ( > 1 MW)	Specific turn-key installation cost large systems ( > 1 MW)					€/kW	€/kW
483		P031	SolarInvRateS				Specific turn-key installation cost small systems (< 10 kW)	€/kW					Specific turn-key installation cost small systems (< 10 kW)	Specific turn-key installation cost small systems (< 10 kW)					€/kW
484		P032	SolarOMRate				specific yearly O&M costs	€/kW					specific yearly O&M costs	specific yearly O&M costs					€/kW	€/kW
485		P033	SolarFunding				Percentage of public funding	-					Percentage of public funding	Percentage of public funding					-	-
486		P034	QuSolar				Specifc solar useful heat production	kWh/kW					Specifc solar useful heat production	Specifc solar useful heat production					kWh/kW	kWh/kW
487
		P100	Economic parameters					Conversion to primary energy of electricity	Conversion to primary energy of electricity					kWhEP/ kWh	kWhEP/ / kWh
489		P100	Inflation				Inflació general					Inflació general	Inflació general
490		P101	InflationFuels				Increment previst preu de combustible (nominal)					Increment previst preu de combustible (nominal)	Increment previst preu de combustible (nominal)
491
492					Tases de interés					Tases de interés	Tases de interés
493		P110	InterestRate				Interest rate for external financing					Interest rate for external financing	Interest rate for external financing
494		P111	ExternalFinance				Percentage of external financing					Percentage of external financing	Percentage of external financing
495		P112	Amortisation				Amortisation period					Amortisation period	Amortisation period
496		P113	Annuity				Annuity of investment					Annuity of investment	Annuity of investment
497		P120	EEFunding				Public funding for energy saving measures					Public funding for energy saving measures	Public funding for energy saving measures

	U. Configuration of design assistants
		UHP	Heat pump module					Conversion to primary energy of electricity	Conversion to primary energy of electricity					kWhEP/ kWh	kWhEP/ / kWh
473					Conversion to primary energy of electricity	kWhEP/kWh					Conversion to primary energy of electricity	Conversion to primary energy of electricity					kWhEP/ kWh	kWhEP/ / kWh
		UBB	Boiler module

		UST	Solar thermal module

		UCH	Chiller module

	E. Evaluation data
499	E1					Benchmark data					Benchmark data	Benchmark data
500		E101					Primary energy intensity (turnover)					Primary energy intensity (turnover)	Primary energy intensity (turnover)
501			PE_INT_BML				benchmark (lower limit)	[kWh/€]					benchmark (lower limit)	benchmark (lower limit)					[kWh/€]	[kWh/€]
502			PE_INT_BMH				benchmark (upper limit)	[kWh/€]					benchmark (upper limit)	benchmark (upper limit)					[kWh/€]	[kWh/€]
503			PE_INT_TAR				target	[kWh/€]					target	target					[kWh/€]	[kWh/€]
504			PE_INT_REF				reference code selected benchmark and target	[kWh/€]					reference code selected benchmark and target	reference code selected benchmark and target					[kWh/€]	[kWh/€]
505		E102					electricity intensity on turnover)	[kWh/€]					electricity intensity on turnover)	electricity intensity on turnover)					[kWh/€]
506			EL_INT_BML				benchmark (lower limit)					benchmark (lower limit)	benchmark (lower limit)
507			EL_INT_BMH				benchmark (upper limit)					benchmark (upper limit)	benchmark (upper limit)
508			EL_INT_TAR				target					target	target
509			EL_INT_REF				reference code selected benchmark and target					reference code selected benchmark and target	reference code selected benchmark and target
510		E103					Fuel consumption - intensity on turnover)	[kWh/€]					Fuel consumption - intensity on turnover)	Fuel consumption - intensity on turnover)					[kWh/€]	[kWh/€]
511			FUEL_INT_BML				benchmark (lower limit)					benchmark (lower limit)	benchmark (lower limit)
512			FUEL_INT_BMH				benchmark (upper limit)					benchmark (upper limit)	benchmark (upper limit)
513			FUEL_INT_TAR				target					target	target
514			FUEL_INT_REF				reference code selected benchmark and target					reference code selected benchmark and target	reference code selected benchmark and target
515		E104					Specific energy consumption (primary energy)	kWh/pu					Specific energy consumption (primary energy)	Specific energy consumption (primary energy)					kWh/pu	kWh/pu
516			PE_SEC_BML				benchmark (lower limit)					benchmark (lower limit)	benchmark (lower limit)
517			PE_SEC_BMH				benchmark (upper limit)					benchmark (upper limit)	benchmark (upper limit)
518			PE_SEC_TAR				target					target	target
519			PE_SEC_REF				reference code selected benchmark and target					reference code selected benchmark and target	reference code selected benchmark and target
520		E105					specific electricity consumption	kWh/pu					specific electricity consumption	specific electricity consumption					kWh/pu	kWh/pu
521			EL_SEC_BML				benchmark (lower limit)					benchmark (lower limit)	benchmark (lower limit)
522			EL_SEC_BMH				benchmark (upper limit)					benchmark (upper limit)	benchmark (upper limit)
523			EL_SEC_TAR				target					target	target
524			EL_SEC_REF				reference code selected benchmark and target					reference code selected benchmark and target	reference code selected benchmark and target
525		E106					Specific fuel consumption	kWh/pu					Specific fuel consumption	Specific fuel consumption					kWh/pu	kWh/pu
526			FUEL_SEC_BML				benchmark (lower limit)					benchmark (lower limit)	benchmark (lower limit)
527			FUEL_SEC_BMH				benchmark (upper limit)					benchmark (upper limit)	benchmark (upper limit)
528			FUEL_SEC_TAR				target					target	target
529			FUEL_SEC_REF				reference code selected benchmark and target					reference code selected benchmark and target	reference code selected benchmark and target
530		E107					Specific energy consumption (primary energy)	kWh/pmu					Specific energy consumption (primary energy)	Specific energy consumption (primary energy)					kWh/pmu	kWh/pmu
531			PE_UOS_BML				benchmark (lower limit)					benchmark (lower limit)	benchmark (lower limit)
532			PE_UOS_BMH				benchmark (upper limit)					benchmark (upper limit)	benchmark (upper limit)
533			PE_UOS_TAR				target					target	target
534			PE_UOS_REF				reference code selected benchmark and target					reference code selected benchmark and target	reference code selected benchmark and target
535		E108					specific electricity consumption	kWh/pmu					specific electricity consumption	specific electricity consumption					kWh/pmu	kWh/pmu
536			EL_UOS_BML				benchmark (lower limit)					benchmark (lower limit)	benchmark (lower limit)
537			EL_UOS_BMH				benchmark (upper limit)					benchmark (upper limit)	benchmark (upper limit)
538			EL_UOS_TAR				target					target	target
539			EL_UOS_REF				reference code selected benchmark and target					reference code selected benchmark and target	reference code selected benchmark and target
540		E109					Specific fuel consumption	kWh/pmu					Specific fuel consumption	Specific fuel consumption					kWh/pmu	kWh/pmu
541			UPHS_BML				benchmark (lower limit)					benchmark (lower limit)	benchmark (lower limit)
542			UPHS_BMH				benchmark (upper limit)					benchmark (upper limit)	benchmark (upper limit)
543			UPHS_TAR				target					target	target
544			UPHS_REF				reference code selected benchmark and target					reference code selected benchmark and target	reference code selected benchmark and target
545		E110					State of evaluation					State of evaluation	State of evaluation
546			ENE_INT_CHK				evaluation of energy intensity					evaluation of energy intensity	evaluation of energy intensity
547			ENE_INT_COM				comment on evaluation of energy intensity					comment on evaluation of energy intensity	comment on evaluation of energy intensity
548			ENE_SEC_CHK				evaluation of energy intensity					evaluation of energy intensity	evaluation of energy intensity
549					falta evaluar ?					falta evaluar ?	falta evaluar ?
550			ENE_SEC_COM				comment on evaluation of energy intensity					comment on evaluation of energy intensity	comment on evaluation of energy intensity
551			ENE_UOS_CHK				evaluation of energy intensity					evaluation of energy intensity	evaluation of energy intensity
552					falta evaluar ?					falta evaluar ?	falta evaluar ?
553			ENE_UOS_COM				comment on evaluation of energy intensity					comment on evaluation of energy intensity	comment on evaluation of energy intensity

	S. Processing status of project
		S1	General state of processing					Conversion to primary energy of electricity	Conversion to primary energy of electricity					kWhEP/ kWh	kWhEP/ / kWh
		S101	LoadDataOK			1
		S1xx	ConsistencyCheckOK			1	Industry data have been checked for consistency, and no modification of data has been done since last consistency check
			ComparativeAnalysisOK			1
			ReportOK			1
			LanguageReport			1
		S1xx	ActiveAlternative			1	Number of alternative actually under processing
			NoOfAlternatives			1	Total number of alternatives
		S1xx	UserInteractionLevel			1	Level of user interaction
		S1xx	FinalAlternativeSelected			1	-1: no selection carried out yet. / 0: no improvements with respect to present state possible / n: number of selected (best) alternative
		S1xx	WriteProtected			1	True if project has been write protected (e.g. Final version for back-up)

		S2	State of processing of a given alternative
		S2xx	ProcessOptimisationOK			NoOfAlternatives
		S2xx	HXDesignOK			NoOfAlternatives
		S2xx	HCSupplyDesign			NoOfAlternatives	Some variable(s) indicating the state of design of the different sub-systems (HP, Boilers, ST, ...)
			AlternativeOK			NoOfAlternatives	Design of alternative fully concluded?

		S3	Backup general tool interface settings (not project specific !!!)
			InteractionLevel			1
			LanguageTool			1
			Units			1
			UserType			1	# type of user: expert, student, end-user ... ???
			ActiveProject			1	Pointer to Pid that last has been processed

	A. List of auditors
15	CA	1	Name			1	name of the auditor	-	X	X	x	x		x		legal name of the company			name of the company	name of the company					legal name of the company	legal name of the company	nom legal de la companyia					-	-	nom legal de la companyia
16	CA	2	City			1	city	-	X	X	x	x		x		place where production is located			city / country	city / country					city where production is located	city where production is located	lloc on es localitza la producció					-	-	lloc on es localitza la producció
16	CA	3	Country			1	country	-	X	X	x	x		x		place where production is located			city / country	city / country					city where production is located	city where production is located	lloc on es localitza la producció					-	-	lloc on es localitza la producció
17	CA		Company				name of the company	-	X					description of the industry	description of the industry					-	-
18	CA	3	CompanyType			1	type of company (consultancy, ...)	-	X	X	x	x		x		industrial branch where the company is lined in			branch	branch					-	-
24	CA	4	Address			1	address	-	X	X	x	x		x					address	address					-	-
25	CA	5	Phone			1	Telephone No	-	X	X	x	x		x					Telephone No	Telephone No					-	-
26	CA	6	Fax			1	Fax No	-	X	X	x	x		x					Fax No	Fax No					-	-
27	CA	7	Email			1	E-mail	-	X	X	x	x		x					E-mail	E-mail					-
27	CA	8	web			1	web site	-	X	X	x	x		x					E-mail	E-mail					-

## CSV
Index	Code	Description	Unit	HelpText	DataType	DefaultValue	MinValue	MaxValue	Required
100		General information	-						1
101	Name	name of the company	-
102	City	city / country	-
103	DescripIndustry	description of the industry	-
104	Branch	branch	-
105	SubBranch	sub-branch	-
106	NACE	NACE code	-
107	SubNACE	NACE code subsector	-
108	Contact	name of contact person	-
109	Role	Role of contact person in the company	-
110	Address	address	-						0
111	Phone	Telephone No	-
112	Fax	Fax No	-
113	Email	E-mail	-
200		Statistical and economical data
201	NEmployees	number of employees	-
202	Turnover	annual turnover	M?/year
203	ProdCost	annual production cost	M?/year
204	BaseYear	base year for ec. Data	-
205	Growth	growth rate of the production volume foreseen for the next 5 years	%/year
206	Independent	Is the company independent ?	yes/no					24
207	OMThermal	Yearly O&M heat & cold	?/year
208	OMElectrical	Yearly O&M electrical	?/year					365
209		Period of operation
210	HPerDayInd	total hours of operation per working day	h/day
211	NShifts	number of shifts	-
212	NDaysInd	days of production / operation per year	days
213	NoProdStart	principal period of holidays or stops for maintenance - start date
214	NoProdStop	principal period of holidays or stops for maintenance - end date
215		Information on products
216	Product	type of product	-
217	ProductCode	product's code	-
218	QProdYear	quantity of product(s) per year	product-units/year
219	ProdUnit	measurement unit for product quantity	-
220	TurnoverProd	anual turnover per product	M?/year
C201	NProducts	Number of products	-
C202	HoursInd	Total yearly working hours in industry	-
300		Processes description
301	Process	process short name	-
302	UnitOp	unit operation type	-
303	ProcType	process type	continuous / batch
304	ProcMed	Product or process medium (water, oil, air, lye ...)						24
305	PT	typical(final) temperature of the process medium during operation	øC
306	PTInFlow	inlet temperature of the process medium (before heat recovery)	øC
307	PTStartUp	start-up temperature of process medium after breaks	§C					24
308	VInFlowDay	Daily inflow of process medium	mü
309	VolProcMed	Volume of the process medium within the equipment or storage	mü
310	UAProc	Thermal heat loss coefficient of the process	kW/K
311		Schedule
312	HPerDayProc	hours of process operation per day	hrs/day
313	NBatch	Number of batches per day
314	HBatch	Duration of 1 batch	h
315	NDaysProc	days of operation per year	days / year
316		Waste heat (heat available for recovery)
317	PTOutFlow	outlet temperature of waste heat flows	øC
318	PTFinal	final temperature of waste heat flows	§C
319	VOutFlow	Daily outflow of process medium	mü
320	HeatRecOK	can heat be recovered from the outflowing medium ?	(yes/no)
321		Waste heat recovery for this process
322	HeatRecExist	Exists heat from heat recovery for the process ?	(yes/no)
323	SourceWasteHeat	Source of waste heat	-
324	PTInFlowRec	inlet temperature of the process medium (after heat recovery)	øC
325	EnclChartHCSupply	Enclosing Flowchart of HC supply system
326		Data of existing Heat (or Cold-) Supply to the process
327	SupplyMed	heat or cold supply medium (water, steam, air)
328	PipeDuctProc	heat or cold supply to the process from distribution line / branch No.
329	TSupply	Temperature of the heat or cold supply	øC
330	SupplyMedFlow	flow rate	mü/h
331	UPHtotQ	UPH from questionnaire (annual)	MWh / year
C301	UPH	TOTAL- Useful process heat (per process - UPHk)	MWh
C302	UPHc	circulation / renovation	MWh
C303	UPHm	maintenance	MWh
C304	UPHs	preheating at start-up	MWh
C305	UPHw	available waste heat from processes	MWh
C306	UPHp	preheating from waste heat	MWh
C307	UPHmin	minimum required heat demand with heat recovery	MWh
C309	ProcHC	Heating (1) or Cooling (-1)	-
C310	UPCtot	total process cooling demand	MWh
C311	UPCnet	total process cooling demand after heat recovery	MWh
C313	PMU	measurement unit for process medium (pmu)	-
C314	MProcMed	yearly quantity of medimum processed	pmu/a
C316	PE_SEC	Specific energy consumption (primary energy)	kWh/pmu
C317	EL_SEC	Specific energy consumption (electricity)	kWh/pmu
C319	UPH_SEC	Specific energy consumption (UPH)	kWh/pmu
C321	TEnvProc	Temperature of the process environment for calculation of heat losses under operation	§C
C323	NThProc	Number of thermal processes	-
C326	QdotProc_c	circulation / renovation	kW
C327	QdotProc_m	maintenance	kW				0	24
C328	QdotProc_s	preheating at start-up	kW				0	365
C329	QdotProc_w	waste heat recovery	kW
400		Fuel consumption and cost
401	Fuel	Fuels used	-
402	FuelUnit	Unit	-
403	MFuelYear	Annual consumption	units/year
404	FuelOwn	Total own fuel consumption (LCV)	MWh / year (LCV)
405	FuelTariff	Fuel price	?/kWh LCV
406	FuelCostYear	Annual energy cost	?/year
407		Electricity cosumption and cost
408	PowerContrTot	Contracted power total	kW
409	PowerContrStd	Contracted power standard
410	PowerContrPeak	Contracted power peak
411	PowerContrVall	Contracted power valley
412	ElectricityTotYear	Annual consumption total	MWh / year
413	ElectricityPeakYear	Annual consumption peak	MWh / year
414	ElectricityStandYear	Annual consumption standard	MWh / year
415	ElectricityValleyYear	Annual consumption valley	MWh / year
416	ElGenera	Self-generation (co-generation)	MWh / year
417	ElSales	Sales to grid (co-generation)	MWh / year
418	ElectricityLight	Electricity for lightning
419	ElTariffClassTot	Tariff type / class (total)	-
420	ElTariffClassStd	Tariff type / class (standard)
421	ElTariffClassPeak	Tariff type / class (peak)
422	ElTariffClassTotVall	Tariff type / class (valley)
423	ElTariffClassCHP	Tariff type / class (CHP)
424	ElTariffPowTot	Tariff on installed power (total)	?/kWmonth
425	ElTariffPowStd	Tariff on installed power (standard)	?/kWmonth
426	ElTariffPowPeak	Tariff on installed power (peak)	?/kWmonth
427	ElTariffPowVall	Tariff on installed power (valley)	?/kWmonth
428	ElTariffPowCHP	Tariff on installed power (CHP)	?/kWmonth
429	ElTariffCTot	Tariff on consumption (total)	?/MWh
430	ElTariffCStd	Tariff on consumption (standard)	?/MWh
431	ElTariffCPeak	Tariff on consumption (peak)	?/MWh				0	24
432	ElTariffCVall	Tariff on consumption (valley)	?/MWh				0	365
433	ETariffCHP	Tariff sales of CHP(without feedin-tariff)	?/MWh
434	ElCostYearTot	Annual electricity cost total	?/year
435	ElCostYearStd	Annual electricity cost standard	?/year
436	ElCostYearPeak	Annual electricity cost peak	?/year
437	ElCostYearVall	Annual electricity cost valley	?/year
438	ElSalesYearCHP	Annual electricity sales CHP	?/year
439	PercentElTotcost	Percentage of electricity cost on overall production cost	%
440	PercentFuelTotcost	Percentage of fuel cost on overall production cost	%
441	EnclMonthlyFuelBills	Enclosing monthly fuel bills?
442	EnclMonthlyElBills	Enclosing monthly electricity bills?
443	ElProd	Electricity consumption per product	MWh / year
444	FuelProd	Fuel consumption per product	MWh / year (LCV)
C400	PETOTAL	Total primary energy consumption	MWh / year
C401	PETOTAL_EXT	Total primary energy consumption extrapolated to growth of production volume	MWh / year
C402	PE_INT	Primary energy intensity (turnover)	kWh/?
C403	PE_SEC	Specific energy consumption (primary energy)	kWh/up
C404	EL_OWN	Total own electricity consumption	MWh / year
C405	EL_OWN_EXT	Total own electricity consumption extrapolated to growth of production volume	MWh / year
C406	EL_INT	Intensity of electricity consumption on turnover	kWh/?
C407	EL_SEC	Specific energy consumption (electricity)	kWh/up
C408	FUEL_OWN_EXT	Total own fuel consumption extrapolated to growth of production volume	MWh / year
C409	FUEL_INT	Intensity of fuel consumption (LCV) on turnover	kWh/?
C410	FUEL_SEC	Specific energy consumption (fuel)	kWh/up
C411	FECi	Final energy consumption per fuels (No. 7 = electricity for thermal uses)	MWh / year
C412	FEC	Final energy consumptioin total (for the analysed industry)
C413	FETi	total FET per fuel type (for energyStatistics)
C414	FuelCode	Fuel code	-				0	365
C415	NFuels	Number of fuels	-
C416	ELECTRICITY_Type	Electricity by type of use	-
C417	ElecticityThermUse	Electricity for thermal use (total industry)
C418	ElectricityNonThermUse	Electricity for non thermal use (total industry)
C419	PEConvFuelMix	Conversion to primary energy of fuel mix	kWhEP/kWhLCV
C420	CO2ConvFuelMix	Specific CO2 emission of fuel mix	t-CO2/kWhLCV
C421	PEConvFuelCHP	Conversion to primary energy of fuel mix	kWhEP/kWhLCV
C422	CO2ConvFuelCHP	Specific CO2 emission of fuel mix	t-CO2/kWhLCV
C423	FuelTariffMix	Mean tariff of the fuel mix	?/MWh
C424	FuelTariffCHP	Fuel tariff for CHP	?/MWh
C425	PECFuels	Total Primary Energy per all fuels used in industry	MWh
C426	PECElect	Total Primary Energy per all electricity used in industry	MWh
C427	PETFuels	Total Primary Energy per all fuels thermal use
C428	PETElect	Total Primary Energy per all electricity thermal use
C429	FECel	Total electricity consumed by the factory
C430	FETel	Total electricity consumed by the factory for thermal uses
500		Equipment for heat and cold generation
501	Equipment	Short name of equipment	-
502	Manufact	Manufacturer
503	YearManufact	Year of manufacturing or/and installation?
504	Model	Model
505	EquipType	Type of equipment
506	NumEquipUnits	Number of units of the same type
507	FuelType	Fuel type
508	HCGPnom	Nominal Power (heat or cold, output)	kW
509	FuelConsum	Fuel consumption (nominal)
510	UnitsFuelConsum	Units (fuel consumption)	-
511	ElectriConsum	Electricity consumption	kW
512	HCGTEfficiency	Mean overall thermal conversion efficiency	%
513	HCGEEfficiency	CHP only: Electrical conversion efficiency	%
514	ElectriProduction	CHP only: Electricity production	kW
515	TExhaustGas	Temperature of exhaust gas at standard operation conditions	§C
516	PartLoad	Mean utilisation factor (full capacity = 100%)	%
517	HPerDayEq	hours of operation per day	hrs/day
518	NDaysEq	days of operation per year	days / year
519	USHtotQ	Useful Supply Heat from questionnaire	MWh / year
520	PipeDuctEquip	heat or cold supplyed to the distribution line / branch (piping or duct) no.	-
521	CoolTowerType	Only for cooling: Type of cooling tower: dry/wet ?
C501	NEquip	Number of supply equipments of each type (boilers, ?) / No. of units	-
C502	USH	Useful Supply Heat for industry (total)
C503	USHj	Useful Supply Heat by equipment	MWh / year
C504	FET	Final Energy consumption for Thermal use for industry (total)
C505	FETj	Final energy for thermal use (consumed by each equipment)	MWh / year
C506	HGEffAvg	Average conversion efficiency from final energy to useful supply heat	-
600		Distribution of heat/cold
601	Pipeduct	Name of the branch / distribution system	-
602	HeatFromEquipNo	Heat or cold supply comes from equipment(s) no.:	-
603	HeatDistMedium	heat or cold distribution medium	-
604	DistribCircFlow	nominal production or circulation rate(specify units)	mü/hkg/h
605	ToutDistrib	outlet temperature (to distribution)	øC
606	TreturnDistrib	return temperature (from distribution)	øC
607	PercentRecirc	Percentage of recirculation	%
608	Tfeedup	feed-up in open circuit	øC
609	PressDistMedium	pressure	bar
610	PercentCondRecovery	percentage of condensate recovery (steam boilers only)	%
611	TotLengthDistPipe	total length of distribution piping or ducts (one way)	m
612	UDistPipe	total coefficient of heat losses for piping or ducts	kW/K
613	DDistPipe	mean pipe diameter	mm
614	DeltaDistPipe	insulation thickness	mm
615		Storage
616	NumStorageUnits	Number of the heat or cold storage units	-
617	VtotStorage	Total volume of the storage	mü
618	TypeStorage	Type of storage / storage medium	-
619	PmaxStorage	maximum pressure	bar
620	TmaxStorage	maximum temperature of the storage	øC
621	EnclChartHCDistribSys	Enclosing flowchart of the heat supply and distribution system?	yes/no
C601	NPIPEDUCT	Number of pipes or ducts	-
C602	HDEffAvg	Average distribution efficiency	-
800		Buildings
801	NBuild
802	BuildName	Building short name	-
803	BuildConstructSurface	Constructed surface	m2
804	BuildUsefulSurface	Useful surface	m2
805	BuildUsage	Use of the building
806	BuildEnergyDemand	Global data on energy demand
807	BuildMaxHP	Maximum heating power	kW
808	BuildMaxCP	Maximum cooling power	kW
809	BuildAnnualHeating	Annual heating demand	MWh / year
810	BuildAnnualAirCond	Annual demand of air conditioning	MWh / year
811	BuildDailyDHW	Daily consumption of DHW	l/day
812	BuildHoursOccup	Hours of occupation	h/day
813	BuildDaysInUse	Days of use per year	days/year
814	BuildHolidaysPeriod	Holidays period	-
815	BuildHeatingPeriod	Heating period
816	BuildAirCondPeriod	Air conditioning period
817	EnclBuildDraw	Enclosing building drawing or sketch?	yes/no
900		Renewable energy
901	REMotivation	Main motivation for renewable energy use
902	REInterest	Are you interested in the use of renweable energy? (solar thermal/biomass)	yes/no
903	REReason	If affirmative, please specify the principal reasons:
904	SurfAreaRoof	Available roof area	mý
905	SurfAreaGround	Available ground area	mý
906	InclinationRoof	Positioning of the roof area	Inclination
907	InclinationGround	Positioning of the ground area	Inclination
908	OrientationRoof	Orientation of the roof area	orientation to south
909	OrientationGround	Orientation of the ground area	orientation to south
910	ShadingRoof	shading of roof
911	ShadingGround	shading of ground
912	DistanceToRoof	Distance between roof and process
913	DistanceToGround	Distance between ground and process
914	RoofType	Type of roof
915	RoofStaticLoadCap	static load capacity of the roof(s)	kg/mý
916	EnclBuildGroundSketch	Enclosing of drawing or scheme of building?	yes/no
920		Biomass
921	BiomassFromProc	Type of biomass available from processes	-
922	PeriodBiomassProcStart	Period of year the biomass is available - start
923	PeriodBiomassProcStop	Period of year the biomass is available - stop
924	NDaysBiomassProc	Number of days biomass is produced	days
925	QBiomassProcDay	Daily quantity of biomass	t/day
926	SpaceBiomassProc	Space availability to stock biomass	m3
927	LCVBiomassProc	LCV biomass	kWh/kg
928	HumidBiomassProc	Humidity	%
929	BiomassFromRegion	Type of biomass available from the region	-
930	PriceBiomassRegion	Unit price of biomass	?/t
931	PeriodBiomassRegionStart	Period of year the biomass is available - start
932	PeriodBiomassRegionStop	Period of year the biomass is available - stop
933	NDaysBiomassRegion	Number of days the biomass is produced	days
1000		Economic parameters used in the economic analysis and the comparative analysis of possible alternatives
1001	InflationRate	General inflation rate	%
1002	FuelPriceRate	Rate of increment of energy prices	%
1003	InterestExtFinancing	Nominal rate of interest for external financing of installations	%
1004	PercentExtFinancing	Percentage of external financing for installations	%
1005	AmortisationTime	Time for economic amortisation of installations	years
1007	PublicFundType	Type (credit, subvention)
1008	OMGenTot	General maintenance - total costs	?/year
1009	OMGenOP	General maintenance - own personnel	?/year
1010	OMGenEP	General maintenance - external personnel	?/year
1011	OMGenFung	General maintenance - fungible assets	?/year
1012	OMBuildTot	Buildings - total costs	?/year
1013	OMBuildOP	Buildings - own personnel	?/year
1014	OMBuildEP	Buildings - external personnel	?/year
1015	OMBiuildFung	Buildings - fungible assets	?/year
1016	OMMachEquipTot	Machines and equipment - total costs	?/year
1017	OMMachEquipOP	Machines and equipment - own personnel	?/year
1018	OMMachEquipEP	Machines and equipment - external personnel	?/year
1019	OMMachEquipFung	Machines and equipment - fungible assets	?/year
1020	OMHCGenDistTot	Generation and distribution of heat and cold - total costs	?/year
1021	OMHCGenDistOP	Generation and distribution of heat and cold - own personnel	?/year
1022	OMHCGenDistEP	Generation and distribution of heat and cold - external personnel	?/year
1023	OMHCGenDistFung	Generation and Distribution of heat and cold - fungible assets	?/year
1024	OMTotalTot	Total - total costs	?/year
1025	OMTotalOP	Total - own personnel	?/year
1026	OMTotalEP	Total - external personnel	?/year
1027	OMTotalFung	Total - fungible assets	?/year
1028	EnergyManagExisting	Is there any energy menagement system implemented?	yes/no
1029	EnergyManagExternal	Is the energy menagent externalized?	yes/no
P001	PEConvEl	Conversion to primary energy of electricity	kWhEP/kWh
P002	CO2ConvEl	Specific CO2 emission of electricity	t-CO2/kWh
P003	HRInvRate	Specific investment cost for heat recovery system	?/(kW/K)
P004	HROMRate	Specific annual O&M cost for heat recovery system	?/(kW/K)
P005	FeedInCHP	Feedin Tariff for CHP Electricity	?/MWh
P006	SolarInvRateL	Specific turn-key installation cost large systems ( > 1 MW)	?/kW
P007	SolarInvRateS	Specific turn-key installation cost small systems (< 10 kW)	?/kW
P008	SolarOMRate	specific yearly O&M costs	?/kW
P009	SolarFunding	Percentage of public funding	-
P010	QuSolar	Specifc solar useful heat production	kWh/kW
P011	Inflation	Inflaci¢ general
P012	InflationFuels	Increment previst preu de combustible (nominal)
P013	InterestRate	Interest rate for external financing
P014	ExternalFinance	Percentage of external financing
P015	Amortisation	Amortisation period
P016	Annuity	Annuity of investment
P017	EEFunding	Public funding for energy saving measures
E100		Benchmark data
E101	PE_INT_BML	benchmark (lower limit)	[kWh/?]
E102	PE_INT_BMH	benchmark (upper limit)	[kWh/?]
E103	PE_INT_TAR	target	[kWh/?]
E104	PE_INT_REF	reference code selected benchmark and target	[kWh/?]
E105	EL_INT_BML	benchmark (lower limit)
E106	EL_INT_BMH	benchmark (upper limit)
E107	EL_INT_TAR	target
E108	EL_INT_REF	reference code selected benchmark and target
E109	FUEL_INT_BML	benchmark (lower limit)
E110	FUEL_INT_BMH	benchmark (upper limit)
E111	FUEL_INT_TAR	target
E112	FUEL_INT_REF	reference code selected benchmark and target
E113	PE_SEC_BML	benchmark (lower limit)
E114	PE_SEC_BMH	benchmark (upper limit)
E115	PE_SEC_TAR	target
E116	PE_SEC_REF	reference code selected benchmark and target
E117	EL_SEC_BML	benchmark (lower limit)
E118	EL_SEC_BMH	benchmark (upper limit)
E119	EL_SEC_TAR	target
E120	EL_SEC_REF	reference code selected benchmark and target
E121	FUEL_SEC_BML	benchmark (lower limit)
E122	FUEL_SEC_BMH	benchmark (upper limit)
E123	FUEL_SEC_TAR	target
E124	FUEL_SEC_REF	reference code selected benchmark and target
E125	PE_UOS_BML	benchmark (lower limit)
E126	PE_UOS_BMH	benchmark (upper limit)
E127	PE_UOS_TAR	target
E128	PE_UOS_REF	reference code selected benchmark and target
E129	EL_UOS_BML	benchmark (lower limit)
E130	EL_UOS_BMH	benchmark (upper limit)
E131	EL_UOS_TAR	target
E132	EL_UOS_REF	reference code selected benchmark and target
E133	UPHS_BML	benchmark (lower limit)
E134	UPHS_BMH	benchmark (upper limit)
E135	UPHS_TAR	target
E136	UPHS_REF	reference code selected benchmark and target
E137	ENE_INT_CHK	evaluation of energy intensity
E138	ENE_INT_COM	comment on evaluation of energy intensity
E139	ENE_SEC_CHK	evaluation of energy intensity
E140	ENE_SEC_COM	comment on evaluation of energy intensity
E141	ENE_UOS_CHK	evaluation of energy intensity
E142	ENE_UOS_COM	comment on evaluation of energy intensity
X000		GUI LABELS
X001		Einstein		Menu
X002		Open		Menu
X003		Save		Menu
X004		Import		Menu
X005		Export		Menu
X006		Exit		Menu
X007		Setup		Menu
X008		Edit Database		Menu
X009		Preferences		Menu
X010		General data		Frame
X011		Energy consumption		Frame
X012		Processes data		Frame
X013		Generation of heat and cold		Frame
X014		Distribution of heat and cold		Frame
X015		Renewable energies		Frame
X016		Buildings		Frame
X017		Economic parameters		Frame
X018		Edit Industry Data		treenode
X019		store data		button
X020		Period of operation		stInfo3Page1
X021		General information		stInfo1Page1
X022		Statistical and economical data		stInfo2Page1
X023		Product list		stInfo6Page1
X024		Information on products		stInfo4Page1
X025		add product		buttonPage1
X026		Energy consumption by product		stInfo5Page1
X027		delete product		buttonPage1
X028		clear		button
X029		Fuel consumption and cost		stInfo1Page2
X030		Fuel list		stInfo2Page2
X031		add fuel		buttonAddFuelPage2
X032		Remove from list		buttonRemoveFuelFromListPage2
X033		Electricity consumption and cost		stInfo3Page2
X034		annual consumption MWh/year		labelGridPage2
X035		contracted power kW		labelGridPage2
X036		tariff type		labelGridPage2
X037		tariff on installed power €/kW month		labelGridPage2
X038		tariff on consumption €/kWh		labelGridPage2
X039		annual electricity cost €/MWh		labelGridPage2
X040		Electric consumption -		labelGridPage2
X041		according type of use		labelGridPage2
X042		annual consumption MWh/year		labelGridPage2
X043		Peak		labelGridPage2
X044		Standart		labelGridPage2
X045		Valley		labelGridPage2
X046		TOTAL		labelGridPage2
X047		self-generation		labelGridPage2
X048		sales to grid		labelGridPage2
X049		Electricity for thermal uses		labelGridPage2
X050		Electricity for non-thermal uses		labelGridPage2
X051		Refrigeration		labelGridPage2
X052		Air Conditioning		labelGridPage2
X053		Other uses		labelGridPage2
X054		Motor and machines		labelGridPage2
X055		Electro-chemics		labelGridPage2
X056		Lighting		labelGridPage2
X057		add process		buttonAddProcessPage3
X058		delete process		buttonDeleteProcessPage3
X059		Process list		stInfo1Page3
X060		Equipment list		stInfo1Page4
X061		delete equipment		buttonDeleteEquipmentPage4
X062		add equipment		buttonAddEquipmentPage4
X063		Distribution list		stInfo1Page5
X064		delete distribution		buttonDeleteDistributionPage5
X065		add distribution		buttonAddDistributionPage5
X066		Solar thermal energy		stInfo2Page6
X067		Roof		stInfo3Page6
X068		Ground		stInfo4Page6
X069		Biomass		stInfo5Page6
X070		Availability of biomass \nfrom the processes		stInfo6Page6
X071		Availability of biomass \nfrom the region		stInfo7Page6
X072		Are you interested in the use of renewable energy?		st1Page6
X073		possibility of saving fuel cost		st2Page6
X074		contribution to a more ecologic supply		st3Page6
X075		using solar energy helps for a better marketing of your products		st4Page6
X076		other		st5Page6
X077		available area	m²
X078		positioning of the area	inclination of degrees
X079		positioning of the area	orientation to south
X080		shading problems?
X081		distance to the technical room or process	m
X082		period of year the biomass is available	dd/mm-dd/mm
X083		period of year the biomass is available	dd/mm-dd/mm
X084		Building list		stInfo1Page7
X085		Building (or part of building)		stInfo2Page7
X086		delete building		buttonDeleteBuildingPage7
X087		add building		buttonAddBuildingPage7
X088		stInfo2Page8		stInfo2Page8
X089		stInfo3Page8		stInfo3Page8
X090		public funding for energy saving measures		stInfo4_1Page8
X091		Type (credit, subvention)		stInfo4_2Page8
X092		Operation and maintenance costs		stInfo5Page8
X093		General maintenance		stInfo6Page8
X094		Buildings		stInfo7Page8
X095		Machines and equipment for processes		stInfo8Page8
X096		Generation and distribution of heat and cold		stInfo9Page8
X097		Total		stInfo10Page8
X098		Total costs \n€/year		stInfo11Page8
X099		Own personal \n€/year		stInfo12Page8
X100		External personel \n€/year		stInfo13Page8
X101		Spare parts and \nfungible assets \n€/year		stInfo14Page8
X102		Externalisation of energetic services		stInfo15Page8
X103		&New Project		menu
X104		&Import Project		menu
X105		&Export Project		menu
X106		Import &Questionnaire		menu
X107		E&xit		menu
X108		DB&Benchmark		menu
X109		DB&NaceCode		menu
X110		DB&UnitOperation		menu
X111		DB&CHP		menu
X112		DB&HeatPump		menu
X113		DBFlui&d		menu
X114		DBFue&l		menu
X115		DBB&oiler		menu
X116		DB&SolarEquip		menu
X117		DB&Chiller		menu
X118		&Edit databases		menu
X119		&Preferences		menu
X120		fully interactive		menu
X121		semi-automatic		menu
X122		automatic		menu
X123		User interaction &level		menu
X124		&Create report		menu
X125		&Report preview		menu
X126		&Documentation		menu
X127		&About		menu
X128		&File		menu
X129		&Edit		menu
X130		&Settings		menu
X131		&Results		menu
X132		&Help		menu
X133		Consistency Check		treenode
X134		Basic check		treenode
X135		Estimate missing data		treenode
X136		Energy statistics		treenode
X137		Primary energy		treenode
X138		Final energy by fuels		treenode
X139		Final energy by equipment		treenode
X140		Process heat		treenode
X141		Energy intensity		treenode
X142		Production of CO2		treenode
X143		Benchmark check		treenode
X144		Select appropriate benchmarks		treenode
X145		Alternative proposals		treenode
X146		Design		treenode
X147		Report		treenode
X148		Report Page 1		treenode
X149		Report Page 2		treenode
X150		Print Report		treenode

## PredefinedLists
Lists of predefined data

Parameter	List

EquipeType		Class
	Compression heat pump	HP
	Absorption heat pump	HP

	Steam boiler	BB
	Condensing boiler	BB
	...	BB

UnitOp
	drying
	pasteurisation
	...

ProcType
	continuous
	batch

Refrigerant
	water (RXXX)
	ammonia (RXXX)
	R999XY
	...

## Q1 GeneralData
EINSTEIN / Expert system for an intelligent supply of thermal energy in industry / www.iee-einstein.org					General data	1
General information			notes	Statistical and economical data			notes
name of the company			legal name of the company	number of employees	-
city / country			city where production is located	annual turnover	M€/year
name of contact person				annual production cost	M€/year		Specify total factor inputs for production
position of contact person in the company				base year for economic data	-		Specify the reference year for economic parameters
address				growth rate of the production volume foreseen for the next 5 years	%/year
Telephone No				Is the company independent ?	yes/no
Fax No				yearly O&M heat & cold	€/year
E-mail				yearly O&M electrical	€/year
description of the industry				Period of operation			notes
branch				total hours of operation per working day	h/day		e.g. 3x6 hours = 3 turns of 6 hours each
NACE code branch				number of shifts	-
sub-branch				days of production / operation per year	days
NACE code sub-branch				principal period of holidays or stops for maintenance	dd/mm-dd/mm			Specify holiday periods and periods of stops for maintenance

Information on products		Product 1	Product 2	Product 3	Other products		notes
type of product	name
product's code	-
quantity of product(s) per year	product-units/year
measurement unit for product quantity	-					Specify the measuring unit and the quantyty (e.g. liters of milk (crude or processed) / year, hl of beer/year...
annual turnover per product	M€/year

## Q2 EnergyConsumption
EINSTEIN / Expert system for an intelligent supply of thermal energy in industry / www.iee-einstein.org					Energy consumption	2
Fuel consumption and cost		1	2	3	4	5	6
Fuels used	-
annual consumption	unit					If possible, provide the monthly data in separate sheet and/or the fuel bills. Specify the energy equivalent in base of LCV (lower calorific value)
	units/year
	MWh / year (LCV)
fuel price	€/kWh LCV					Specify expenditures without VAT
annual energy cost	€/year					Total cost
Electricity cosumption and cost
Tariff		Peak	Standard	Valley	TOTAL	self-generation (co-generation)	sales to grid (co-generation)	If possible, provide the monthly data in separate sheet and/or the electricity bills
annual consumption	MWh / year					Specify the consumption in the different periods of generation (co-generation), provide the total electrical production and the sales to grid
contracted power	kW
tariff type / class					Specify expenditures without VAT
tariff on installed power	€/kWmonth					Fixed cost of supply
tariff on consumption	€/MWh					Cost of consumption excluding fixed costs
annual electricity cost	€/year					Total cost / total sales (incl. bonus)
Electric consumption according type of use		Electricity for thermal uses			Electricity for non-thermal uses			If there are other uses, specify them in a separate sheet
		Refrigeration	Air Conditioning	Other uses	Motors and machines	Electro-chemics	Lightning
	MWh / year
Energy consumption by product/service		Product 1	Product 2	Product 3	Other products	Auxiliary services		%	If possible, specify the energy consumption of the different production lines
Fuel consumption	MWh / year (LCV)					Percentage of energy cost on overall production cost:
Electricity consumption	MWh / year

## Q3_ Processes
EINSTEIN / Expert system for an intelligent supply of thermal energy in industry / www.iee-einstein.org					Process data	3
Processes description		1			2			3			Give an organizational diagram of the production process (e.g. the flux of crude milk in chease production or the the flux of car chasis in the automobile industry)
process short name	-
process type	continuous / batch					Give a brief description of the process or the unitary operation, and specify if it is continuous or batch
unit operation type	-
product or process medium (water, oil, air, ...)	-					The medium that is in direct contact with the treated product, e.g. air for drying, lye or water for washing, etc...
typical (final) temperature of the process medium during operation	°C					Give the temperature of the process medium and not that of the heat supplying medium.
inlet temperature of the process medium (before heat recovery)	°C					Inlet temperature of the process medium before heat recovery
maximum allowed temperature for external preheating	ºC					Maximum temperature allowed for external preheating of circulating fluid
start-up temperature of process medium (after breaks)	ºC					Temperature of the process equipment before heating up when process start-up begins
daily inflow of process medium	m³					Continuous process: Fluid flow rate times hours of circulation. Batch process with fluid renewal: volume times No. of lots.
volume of the process medium within the equipment or storage	m³					e.g. volume of liquid in a bottle for cleaning
Power requirement of the process in operation	kW					Power requierment during operation at steady state (thermal losses, evapoartion, endogenous chemical recations; without heating of circulating fluid)
Waste heat recovery for this process
Exists heat from heat recovery for the process ?	(yes/no)					If affirmative, give some brief description of the heat recovery system
source of waste heat	-					Specify the heat source (e.g. heat lossed from process X, flue gases from boiler Y, etc)
inlet temperature of the process medium (after heat recovery)	°C					Inlet temperature (towards the system) of the process medium after the heat recovery

Waste heat (available for heat recovery)					notes
medium of outgoing waste heat flows	°C					Specify media of waste heat flows (up to 3)
temperature of outgoing (waste) heat flows	°C					Temperature of the outgoing waste heat flow (e.g. water or hot humid air at the outlet of a drying process)
specific enthalpy of outgoing (waste) heat flows	°C					Enthalpy of the outgoing waste heat flow (e.g. water or hot humid air at the outlet of a drying process)
final temperature of outgoing (waste) heat flows	ºC					Minimum temperature to which the waste heat flow can be cooled. If there is no limit specify 0
daily outflow of process medium	m³					Can be different from the incoming flow if e.g. there is evaporation or some chemical reaction.
can heat be recovered from the outflowing medium ?	(yes/no)					If NO, specify why: e.g. contamination with substances which can affect the heat exchanger...

Schedule					For batch processes: specify the total duration of process, e.g. 3 lots/day x 2 hrs/lot = 6 hrs. If possible, specify daily program.
hours of process operation per day	h/day
number of batches per day	-
duration of 1 batch	h
days of process operation per year	days / year

Data of existing Heat/Cold supply to the process					notes
Medium supplying heat or cold to the process (water, steam, air)	-					Medium supplying heat or cold to the process (up to 3)
heat or cold supply to the process from distribution line / branch No.	-					Specify the distribution(supply) line of heat/cold feeding the process, using the nomenclature of the hydraulic scheme
temperature of the incoming medium supplying heat or cold to the process/heat exchanger	°C					Temperature of the supplying medium at heat exchanger's inlet
flow rate of the heat supply medium (close to process)	m³/h					Mass flow of the heat/cold supplyind medium
Annual consumption of UPH	MWh / year					Only for the process

## Q3A
EINSTEIN / Expert system for an intelligent supply of thermal energy in industry / www.iee-einstein.org					Process data / annex: time schedules	3A
Continuous/batch		1	2	3	4	5
hours of process operation	h/day
please thick weekdays
	Monday
	Tuesday
	Wednesday
	Thursday
	Friday
	Saturday
	Sunday
please indicate time table(s)
start time 1
end time 1
start time 2
end time 2
number of batches per day	-
duration of 1 batch	h
start-up	min
continuous process	min
days of process operation per year	days / year

## Q4_ Generation
EINSTEIN / Expert system for an intelligent supply of thermal energy in industry / www.iee-einstein.org					Generation of heat and cold	4
Equipment for heat and cold generation		1	2	3	4	5	General notes: / 1) If there are equipment units of the same type and they supply heat or cold to the same distribution line, they should be entered as a single column. The data for single unit is entered, and the number of the units of the same type is indicated. / 2) Equipment units of the same type, but supplying heat or cold to different distribution lines should be entered in different columns. / 3) For single equipment units supplying heat or cold to different distribution lines, the No. of the distribution lines should be enumerated separated with comma in the corresponding box.
Common equipment parameters
Short name of equipment	-	Short name of equipment					Give some brief name of the equipments to identify them in the reports
Manufacturer	-	Manufacturer					Attach the technical data if available
Year of manufacturing or/and installation?	-	Year of manufacturing or/and installation?
Model	-	Model
Type of equipment	-	Type of equipment					e.g. boiler / burner / chiller / compressor / CHP motor
Number of units of the same type	-	Number of units of the same type
Nominal power (heat or cold, output)	kW	Nominal power (heat or cold, output)
Fuel type	-	Fuel type
Fuel consumption (nominal)	-	Fuel consumption (nominal)	En ve				Specify the units below
Units (fuel consumption)	-	Units (fuel consumption)					Specify units for the nominal fuel consumption, e.g. m3/h, l/h, kg/h
Electricity consumption	kW	Electricity consumption					Specify consumption of auxiliary components, such as water pumps, control,...
Mean overall thermal conversion efficiency	-	Mean overall thermal conversion efficiency					Specify the efficiencyof boiler or EER(COP) for cold generation
Temperature of exhaust gas at standard operation conditions	ºC	Temperature of exhaust gas at standard operation conditions
Mean utilisation factor (full capacity = 100%)	-	Mean utilisation factor (full capacity = 100%)					Specify the mean supplied power of the boiler/cooler/etc... with respect to its nominal power
Hours of operation per day	h/day	Hours of operation per day
Days of operation per year	days / year	Days of operation per year
Heat or cold supplyed to the distribution line / branch (piping or duct) no.	-	Heat or cold supplyed to the distribution line / branch (piping or duct) no.					Specify the tube for supply to the equipment, using the nomenclature of the block “distribution system”
Specific equipment parameters
Only for chillers:
cooling tower -> fuera. Si sabemos la temperatura es suficiente	-	Only for cooling: type of cooling tower: dry/wet ?					Only for cooling towers. Specify if it is dry or wet.
Destination of waste heat					If applies, specify heat exchanger where waste heat is used
Temperature of re-cooling	ºC					Outlet temperature of cooling water or hot air stream
Only for boilers:
Excess air ratio	-					Only for boilers
CHP only
CHP only: Electricity production	-	CHP only: Electricity production					Only for CHP motors
CHP only: Electrical conversion efficiency	-	CHP only: Electrical conversion efficiency					Only for CHP motors
Heat pumps only:
Heat source	-					If waste heat is used, indicate the process or equipment from which waste heat originates
Temperature of heat source	ºC					Temperature of the medium entering the evaporator
Y absorption chillers ???? aparquemos de momento este tema de absorción -> pon una nota en el developers manual !!!
Only abs. heat pumps: Type -> puede ser especificado ya en “equipment type”	-					Single, double or triple effect
Only abs. heat pumps: Working fluid -> idem	-					Refrigerant - absorbent pair
Only abs. heat pumps: Generator temperature	ºC
Origin of high temperature heat source	yes/no					Indicate if the circuit of the heat supply to generator is closed or opened (waste heat released to ambient)

## Q4H_HeatGeneration
EINSTEIN / Expert system for an intelligent supply of thermal energy in industry / www.iee-einstein.org					Generation of heat and cold	4
data to be linked !!!		1	2	3	4	5	General notes: / 1) If there are equipment units of the same type and they supply heat or cold to the same distribution line, they should be entered as a single column. The data for single unit is entered, and the number of the units of the same type is indicated. / 2) Equipment units of the same type, but supplying heat or cold to different distribution lines should be entered in different columns. / 3) For single equipment units supplying heat or cold to different distribution lines, the No. of the distribution lines should be enumerated separated with comma in the corresponding box.
Common equipment parameters
Short name of equipment	-					0
Manufacturer	-					0
Year of manufacturing or/and installation?	-
Model	-
Type of equipment	-					0
Number of units of the same type	-
Nominal power (heat or cold, output)	kW
Fuel type	-
Fuel consumption (nominal)	-					0
Units (fuel consumption)	-					0
Electrical power input	kW					0
Mean overall thermal conversion efficiency	-					0
Temperature of exhaust gas at standard operation conditions	ºC
Excess air ratio	-					Only for boilers
Mean utilisation factor (full capacity = 100%)	-					0
Hours of operation per day	h/day
Days of operation per year	days / year
Heat or cold supplyed to the distribution line / branch (piping or duct) no.	-					0
CHP only
CHP only: Electricity production	-					0
CHP only: Electrical conversion efficiency	-					0
Heat pumps only:
Low temperature heat source	-					If waste heat is used, indicate the process or equipment from which waste heat originates
Temperature of heat source	ºC					Temperature of the medium entering the evaporator
Temperature power input / (thermal heat pumps only)	kW
Driving temperature / (thermal heat pumps only)	ºC
Origin of high temperature heat source / (thermal heat pumps only)	yes/no					Indicate if the circuit of the heat supply to generator is closed or opened (waste heat released to ambient)

## Q4C_ColdGeneration
EINSTEIN / Expert system for an intelligent supply of thermal energy in industry / www.iee-einstein.org					Generation of heat and cold	4
data to be linked		1	2	3	4	5	General notes: / 1) If there are equipment units of the same type and they supply heat or cold to the same distribution line, they should be entered as a single column. The data for single unit is entered, and the number of the units of the same type is indicated. / 2) Equipment units of the same type, but supplying heat or cold to different distribution lines should be entered in different columns. / 3) For single equipment units supplying heat or cold to different distribution lines, the No. of the distribution lines should be enumerated separated with comma in the corresponding box.
Common equipment parameters
Short name of equipment	-					0
Manufacturer	-					0
Year of manufacturing or/and installation?	-
Model	-
Type of equipment	-					0
Refrigerant	-
Number of units of the same type	-
Nominal power (cold, output)	kW
Electrical power input	kW					0
Thermal power input	kW
Driving temperature (thermal chillers only)	ºC
Origin of high temperature heat source / (thermal chillers only)	yes/no					Indicate if the circuit of the heat supply to generator is closed or opened (waste heat released to ambient)
Mean overall conversion efficiency	-					conversion efficiency from electricity to cold (or heat to cold, in the case of thermal chillers)
Mean utilisation factor (full capacity = 100%)	-					0
Hours of operation per day	h/day
Days of operation per year	days / year
Heat or cold supplyed to the distribution line / branch (piping or duct) no.	-					0
Destination of waste heat					If applies, specify heat exchanger where waste heat is used
Temperature of re-cooling	ºC					Outlet temperature of cooling water or hot air stream

## Q5_Distribution
EINSTEIN / Expert system for an intelligent supply of thermal energy in industry / www.iee-einstein.org					Distribution of heat and cold	5
Distribution of heat/cold		1	2	3	4	5	Attach a simplified scheme of the hydraulic system of processing and distribution of heat/cold
name of the branch / distribution system	-					Give some brief name or number of the distribution tube consistent with the hydraulic scheme
heat or cold distribution medium	-					e.g air for drying process, vapour, hot water, refrigerant,....
nominal production or circulation rate (specify units)	m³/h kg/h
outlet temperature (to distribution)	°C					Temperature of supply medium from equipment
return temperature (from distribution)	°C					Temperature of return of the supply medium from distribution (return temperature of condensate in a vepour system)
Percentage of recirculation	%					Specify the percentage of recirculation of the heat/cold supply medium (100% = totally closed circuit)
feed-up in open circuit	°C					Temperature of medium of distribution of heat/cold entering in open circuit (e.g. temperature of water entering from network....)
pressure of heat or cold distribution medium	bar					Working pressure for the heat/cold supply medium
percentage of condensate recovery (steam boilers only)	%
total length of distribution piping or ducts (one way)	m
total coefficient of heat losses for piping or ducts	kW/K
mean pipe diameter	mm
insulation thickness	mm
Storage
number and type of the storage units	-
volume of the storage	m³
medium of heat storage	-
pressure of heat storage medium	bar
maximum temperature of the storage	°C

## Q5b_HeatRecovery
EINSTEIN / Expert system for an intelligent supply of thermal energy in industry / www.iee-einstein.org					Heat recovery	5
Heat exchanger no.		1	2	3	4	5
Short name of heat exchanger					give a short name of the equipment
Heat exchanger type	-					Specify the type of heat exchanger, e.g. shell-and-tube, plate, fin-and-tube, ...
Heat transfer rate	kW
Log. Mean Temperature Diff. (LMTD)	K
Total heat transfered	MWh
Heat source	-					Indicate: Process, Equipment, Distribution line, Compressor, Electric motor, together with its number
Inlet temperature (source)	ºC
Inlet specific enthalpy (source)	kJ/kg
Outlet temperature (source)	ºC
Outlet specific enthalpy (source)	kJ/kg
Heat sink	-					Indicate: Process or Distribution line and number. If heat exchange is via storage, it should be defined in the distribution line
Inlet temperature (sink)	ºC
Outlet temperature (sink)	ºC
FIELDS TO BE LINKED TO THE LIST !!!
Waste heat from electrical equipment		1	2	3	4	5
Short name of electrical equipment	-					give a short name of the equipment
Equipment type	-					specify type of equipment, e.g. compressor, electric motor,...
Waste heat type	-					specify type of waste heat (e.g. Recooling of compressed air, cooling water of motor/compressor, ...)
Available waste heat	kW					estimated quantity
Medium	-					Waste heat carrying medium (fluid)
Flow rate	kg/h					Specify the flow rate of the waste heat carrying medium
waste heat temperature	ºC					Specify the temperature of the waste heat medium at the outlet
present use of waste heat	yes/no					If yes, specify distribution pipe / duct or heat exchanger where waste heat is used at present
Schedule					Indicate the operation schedule of the waste heat producing equipment.
hours of operation per day	h/day
number of batches per day	-
duration of 1 batch	h
days of process operation per year	days / year

## Q6_ Renewables
EINSTEIN / Expert system for an intelligent supply of thermal energy in industry / www.iee-einstein.org					Renewable energies	6
main motivation for renewable energy use
Are you interested in the use of renweable energy? (solar thermal/biomass)	yes/no
			possibility of saving fuel cost			yes/no
			contribution to a more ecologic energy supply			yes/no
			using solar energy helps for a better marketing of your products			yes/no
			others:

Solar thermal energy
		Roof		Ground
availabe roof and ground area	m²					If there are different areas available, give the total quantity over roof and ground
positioning of the roof or ground area	Inclination (degrees)					Give a brief description, especially if there are different roofs. Give the deviation from south in degrees (SE or SW)
	orientation to south
Shading problems?						Shadows from other buildings, trees. Give a brief description or drawing
distance between the roof or ground area(s) and the technical room or process	m					Estimate the longitude of piping from the roof or ground to the process
type of roof						Specify the type of roof, e.g. sandwich panels, etc...
static load capacity of the roof(s)	kg/m²					The additional weight of a solar collector field is about 25-30 kg/m²
Enclosing of drawing or scheme of building?	yes/no					Enclose a scheme of the building and/or the area

Biomass
Availability of biomass from the processes				Availability of biomass from the region
Type of biomass available from processes
Period of year the biomass is available	dd/mm-dd/mm		Specify if the availability is continuous or during some specific season of the year	Type of biomass available
Number of days biomass is produced	days			Unit price of biomass	€/t
Daily quantity of biomass	t/day			Period of year the biomass is available	dd/mm-dd/mm		Specify if the availability is continuous or during some specific season of the year
Space availability to stock biomass?	m3		Specifythe volume	Number of days the biomass is produced	days
LCV biomass	kWh/kg
Humidity	%

## Q7 Buildings
EINSTEIN / Expert system for an intelligent supply of thermal energy in industry / www.iee-einstein.org					Buildings	7
Building (or part of building)		1	2	3	4	5	Attach a brief description/plan of the building
Building short name					Give some brief name of the buildings to identify them in the reports
Constructed surface	m2
Useful surface	m2
Use of the building
Global data on energy demand
Maximum heating power	kW					Maximum heating power (without including the security coefficient of the equipment)
Maximum cooling power	kW
Annual heating demand	MWh / year					Thermal demand (useful heat and cold). Indicate MONTHLY data in a separate table (if available)
Annual demand of air conditioning	MWh / year
Daily consumption of DHW	l/day					Only consumption of hot water that is not included yet in “Processes”
Hours of occupation	h/day					Occupational period of the building
Days of use per year	days/year
Holidays period	dd/mm-dd/mm					Period of year that the building is not used
Heating period	dd/mm-dd/mm					Indicate period, e.g. October - February
Air conditioning period	dd/mm-dd/mm

## Q8 Economics
EINSTEIN / Expert system for an intelligent supply of thermal energy in industry / www.iee-einstein.org					Economic parameters	8
Economic parameters used in the economic analysis and the comparative analysis of possible alternatives
General inflation rate	%		Specify the rate of prices variation estimated for the useful life of the installations (e.g. in the next 15-20 years)		Public funding for energy saving measures:		Type (credit, subvention)
Rate of increment of energy prices	%
Nominal rate of interest for external financing of installations	%
Percentage of external financing for installations	%		Percentage of the external financing for the inversions
Time for economic amortisation of installations	years

Operation and maintenance costs
		Total cost	Own personnel	External personnel	Spare parts and fungible assets
		€/year	€/year	€/year	€/year
General maintenance
Buildings
Machines and equipment for processes
Generation and distribution of heat and cold
Total

Externalisation of energetic services
Is there any energy menagement system implemented?			yes/no
Is the energy menagent externalized?			yes/no