Please enter whole numbers
Maximum value is 24
## VERSIONS
Notes versions of this document

V0.2.3		HS	New sheet Q5b – Heat Recovery
V0.2.4		SD	Introducing data for heat pumps ... / new Q4, Q5 and Q5b
V0.2.5		HS	Sheets Q4C and Q4H
V0.2.6		HS	Sheet Q3: enthalpy of waste heat flow / Sheet Q5b: enthalpy of source in HX / ParList: enthalpies in Q3 (parameters Q5b still to be defined!!!) / Elimination of UAProc in Q3 (moved to C3); substituted by QopProc: power requirement in operation / Subdivision of process columns (Q3): up to three in/outflows per process
V0.27		HS	Incorporated sheed “data structure”; processing status added to parameter list
V0.28		HS, BS	Incorporated some missing data blocks (HX, change in Process Data) / Added sheet Q3A from Bettina
V0.33		HS, SD	Several updates in parameter list (SD, HS), Q4 partially linked
(...)
V0.45		HS, BS	Some notes on ideas for changes from JOINTS
V0.46		SD	Format adjustment for printing
V0.47		HS	Clean-up, preparation for translation
V0.48		CV	some bug fixes
V0.49		HS	some bug fixes: internal calculation parameters added that are needed for ccheck error messages
V0.50	18.09.08	HS	BASE VERSION FOR TRANSLATION PACK 2 !!!!
V0.51	17.10.08	HS	Italian translation introduce (document EINSTEIN_Parameters_and_Questionnaire_Pack 1_ITrev from CESTEC, revised by CV)
V0.52	21.10.08	HS	Slovene translation introduced
V0.53	28.10.08	HS	Spanish translation and 2nd part italian translatin introduced
V0.54	30.10.08	HS	Final corrections Slovene version
V0.55	11.11.08	HS	Introduction of polish translation
V0.56	19.12.08	HS	Introduction of corrections from Andreja Gorcek (26/11)
V0.57 / Tool-kit V1.0.03	09.02.09	HS	Some corrections in italian translation suggested by CESTEC (Dino de Simone)
V0.58	13.06.09	HS	Introduction of czech translation
Release V1.1
V1.1.01	02.02.10	HS	Update for EINSTEIN in Austria project: / - modification of Q3A

HOW TO BUILD A PUBLIC RELEASE OF THE QUESTIONNAIRE:

1. Make a copy of this document
2. Delete sheets Data Structure, CSV, PredefinedLists, ...
3. Hide sheet Parameter List

## PredefinedLists
	Lists of predefined data

	Parameter		List

	EquipeType			Class
			compression heat pump	HP
			thermal heat pump	HP

			steam boiler	BB
			condensing boiler	BB
			...	BB

	HPType / UHPType			Class
			compression	VC
			thermal	TH

	UnitOp
			drying
			pasteurisation
			...

	ProcType
			continuous
			batch

	Refrigerant
			water (RXXX)
			ammonia (RXXX)
			R999XY
			...

ParameterList	Parameter shown	Parameter returned	List		Page e-Questionnaire / tool	Type of data in SQL	Tabla SQL

NACE code	CodeNACE			Class	General data 1		dbnacecode
			A1
			A2
			B5
			CA10
			CA11
			CA12
			CB13
			CB14
			DA15
			DA16
			DB17
			DB18
			DC19
			DD20
			DE21
			DE22
			DF23
			DG24
			DH25
			DI26
			DJ27
			DJ28
			DK29
			DL30
			DL31
			DL32
			DL33
			DM34
			DM35
			DN36
			DN37
			E40
			E41
			F45
			G50
			G51
			G52
			H55
			I60
			I61
			I62
			I63
			I64
			J65
			J66
			J67
			K70
			K71
			K72
			K73
			K74
			L75
			M80
			N85
			O90
			O91
			O92
			O93
			P95
			P96
			P97
			Q99

NACE subcode	CodeNACEsub	DBNaceCode_ID		Class	General data 1		dbnacecode
			0
			10
			11
			12
			13
			20
			21
			22
			23
			24
			25
			30
			40
			41
			42
			50

			0
			1
			2

			0
			1
			2

			0
			10
			20
			30

			0
			10
			20

			0

			0
			10
			20

			0
			10
			11
			12
			13
			20
			21
			22
			30
			40
			50

			0
			10
			11
			12
			13
			20
			30
			31
			32
			33
			40
			41
			42
			43
			50
			51
			52
			60
			61
			62
			70
			71
			72
			80
			81
			82
			83
			84
			85
			86
			87
			88
			89
			90
			91
			92
			93
			94
			95
			96
			97
			98

			0

			0
			10
			11
			12
			13
			14
			15
			16
			17
			20
			21
			22
			23
			24
			25
			30
			40
			50
			51
			52
			53
			54
			60
			70
			71
			72

			0
			10
			20
			21
			22
			23
			24
			30

			0
			10
			20
			30

			0
			10
			20
			30
			40
			50
			51
			52

			0
			10
			11
			12
			20
			21
			22
			23
			24
			25

			0
			10
			11
			12
			13
			14
			15
			20
			21
			22
			23
			24
			25
			30
			31
			32
			33

			0
			10
			20
			30

			0
			10
			11
			12
			13
			14
			15
			16
			17
			20
			30
			40
			41
			42
			50
			51
			52
			60
			61
			62
			63
			64
			65
			66
			70

			0
			10
			11
			12
			13
			20
			21
			22
			23
			24

			0
			10
			11
			12
			13
			14
			15
			20
			21
			22
			23
			24
			25
			26
			30
			40
			50
			51
			52
			53
			60
			61
			62
			63
			64
			65
			66
			70
			80
			81
			82

			0
			10
			20
			21
			22
			30
			31
			32
			33
			34
			40
			41
			42
			43
			44
			45
			50
			51
			52
			53
			54

			0
			10
			11
			12
			20
			21
			22
			30
			40
			50
			51
			52
			60
			61
			62
			63
			70
			71
			72
			73
			74
			75

			0
			10
			11
			12
			13
			14
			20
			21
			22
			23
			24
			30
			31
			32
			40
			41
			42
			43
			50
			51
			52
			53
			54
			55
			56
			60
			70
			71
			72

			0
			1
			2

			0
			10
			20
			30
			40
			50
			60
			61
			62

			0
			10
			20
			30

			0
			10
			20
			30
			40
			50

			0
			10
			20
			30

			0
			10
			11
			12
			20
			30
			40
			41
			42
			43
			50

			0
			10
			11
			12
			13
			14
			15
			20
			21
			22
			30
			40
			50
			60
			61
			62
			63

			0
			10
			20

			0
			10
			11
			12
			13
			20
			21
			22
			30

			0

			0
			10
			11
			12
			20
			21
			22
			23
			24
			25
			30
			31
			32
			33
			34
			40
			41
			42
			43
			44
			45
			50

			0
			10
			20
			30
			40
			50

			0
			10
			11
			12
			13
			14
			15
			16
			17
			18
			19
			20
			21
			22
			23
			24
			25
			30
			31
			32
			33
			34
			35
			36
			37
			38
			39
			40
			41
			42
			43
			44
			45
			46
			47
			50
			51
			52
			53
			54
			55
			56
			57
			80
			81
			82
			83
			84
			85
			86
			87
			88
			90

			0
			10
			11
			12
			20
			21
			22
			23
			24
			25
			26
			27
			30
			31
			32
			33
			40
			41
			42
			43
			44
			45
			46
			47
			48
			50
			60
			61
			62
			63
			70
			71
			72
			73
			74

			0
			10
			20
			21
			22
			23
			30
			40
			50
			51
			52

			0
			10
			20
			21
			22
			23
			24
			30

			0
			10
			20

			0
			10
			20
			30

			0
			10
			11
			12
			20
			21
			22
			23
			30
			40

			0
			10
			11
			12
			20

			0
			10
			11
			12
			20
			21
			22
			23

			0
			1
			2
			3

			0
			10
			11
			12
			13
			20

			0
			10
			11
			12
			20
			30
			31
			32

			0
			10
			20
			21
			22
			23
			30
			31
			32
			33
			34
			40

			0
			10
			20
			21
			22
			30
			40
			50
			60

			0
			10
			20

			0
			10
			11
			12
			13
			14
			15
			20
			30
			40
			50
			60
			70
			80
			81
			82
			85
			86
			87

			0
			10
			11
			12
			13
			14
			20
			21
			22
			23
			24
			25
			30

			0
			10
			20
			21
			22
			30
			40
			41
			42

			0
			10
			11
			12
			13
			14
			20
			30
			31
			32

			0
			1
			2
			3

			0
			10
			11
			12
			20
			30
			31
			32
			33

			0
			10
			11
			12
			13
			20
			30
			31
			32
			33
			34
			40
			50
			51
			52
			53
			60
			61
			62
			70
			71
			72

			0
			1
			2
			3
			4
			5

			0

			0

			0

			0

Start date/end date	Calender list / Calender list	NoProdStart / NoProdStop		Class	General data 2	VARCHAR(6)
			Calender: day/month

	ProductCode	ProductCode		Class	General data 2	VARCHAR(45)	qproduct
			ZZ999
			ZZ000
			DA010
			DA020
			DA030
			DA040
			DA050
			DA060
			DA070
			DA080
			DA090
			DA100
			DA110

	FuelName	DBFuel_ID		Class	Energy consumption 1	VARCHAR(45)	dbfuel
			entries dbfuel

	FuelUnit	FuelUnit		Class	Energy consumption 1	VARCHAR(45)	qfuel
			kg
			lb
			t
			m3
			l
			ft3
			U.S. gal
			Brit. gal
			barrel (U.S. pet.)

	ProcType	ProcType		Class	Process data 1	VARCHAR(45)	qprocessdata
			continuous
			batch

UnitOp	UnitOperation	DBUnitOperation_ID		Class	Process data 1	VARCHAR(45)	dbunitoperation
			entries dbunitoperation

	ProcMed	ProcMed		Class	Process data 1		qprocessdata
			water
			air
			milk
			...

	ProcMedOut	ProcMedOut		Class	Process data 2	DOUBLE??	qprocessdata
			water
			air
			exhaust gas
			...

	HeatRecOK	HeatRecOK		Class	Process data 2	TINYINT	qprocessdata
			yes
			no

	HeatRecExist	HeatRecExist		Class	Process data 2	TINYINT	qprocessdata
			yes
			no

	EquipeType	EquipeType		Class	Generation of heat and cold	VARCHAR(45)	qgenerationhc
			compression heat pump	HP
			thermal heat pump	HP

			steam boiler	BB
			condensing boiler	BB
			...	BB

	Refrigerant	Refrigerant		Class	Generation of heat and cold	DOUBLE??	qgenerationhc
			water (RXXX)
			ammonia (RXXX)
			R999XY
			...

FuelType	FuelName	DBFuel_ID		Class	Generation of heat and cold	INT(10)	dbfuel
			entries dbfuel

	UnitsFuelConsum	UnitsFuelConsum		Class	Generation of heat and cold	VARCHAR(45)	qgenerationhc
			list to be defined

	TypeStorage	TypeStorage		Class	Distribution of heat and cold 2	VARCHAR(45)	dqdistributionhc
			list to be defined

HXSourceInlet	HXSource	HXSource		Class	Heat recovery 1	VARCHAR(45)	qheatexchanger
			list of all processes, equipments, pipes (short names) entered previously

	HXSink	HXSink		Class	Heat recovery 1	VARCHAR(45)	qheatexchanger
			list of all processes, equipments, pipes (short names) entered previously

	HXType	HXType		Class	Heat recovery 1	VARCHAR(45)	qheatexchanger
			plate HX (liquid-liquid)
			plate HX (liquid-liquid)
			shell&tube HX (liquid-liquid)
			finned tubes (liquid-air)

	WHEEEqType	WHEEEqType		Class	Heat recovery 2	VARCHAR(45)	qwasteheatelequip
			electric motor
			compressor
			...

	WHEEWasteHeatType	WHEEWasteHeatType		Class	Heat recovery 2	VARCHAR(45)	qwasteheatelequip
			list to be defined ??

	WHEEPresentUse	WHEEPresentUse		Class	Heat recovery 2	VARCHAR(45)	qwasteheatelequip
			yes
			no

	EnclBuildGroundSketch	EnclBuildGroundSketch		Class	Renewable energies 2	TINYINT	qrenewables
			yes
			no

	Calender list / Calender list	PeriodBiomassProcStart / Stop		Class	Renewable energies 3	VARCHAR(6)	qrenewables
			Calender: day/month

	Calender list / Calender list	BuildingHolidaysPeriodStart / Stop		Class	Buildings	TINYINT	qbuildings
			Calender: day/month

	Calender list / Calender list	BuildingHeatingPeriodStart / Stop		Class	Buildings	TINYINT	qbuildings
			Calender: day/month

	Calender list / Calender list	BuildingAirCondPeriodStart / Stop		Class	Buildings	TINYINT	qbuildings
			Calender: day/month

	UHPType			Class	Heat pumps	VARCHAR(45)	uheatpump
			compression	VC
			thermal	TH

	HPType			Class	DBHeatPump	VARCHAR(45)	dbheatpump
			compression	VC
			thermal	TH
Azimuth	Orientation			Class	Renewables: Solar thermal energy
			S
			SE
			SW
			N
			NE
			NW
Shading	Shading problems?			Class	Renewables: Solar thermal energy
			No
			Yes,partially shaded
			Yes,fully shaded
RoofType	Type of roof			Class	Renewables: Solar thermal energy
			Corrugated metal roof
			Composite sandwich panels
			Concrete roof
			Tiled roof
			Other

## DataStructure
	EINSTEIN Tool – data structure
				Repeatability	Associated with specific industry?	Lifetime	Notes for ongoing work
1	Characteristic industry-specific data
	Q		Parameters in the basic questionnaire	Repeated for each alternative	yes	infinite
	C		Calculation results		yes	infinite
	E		Evaluation results		yes	infinite

2	Tool configuration data
	P		Set-up data	one current set-up option, maybe several (few) default parameter sets ?	???	can be changed from case to case	should the set-up parameters used for a given study be stored ?
	DB		Data bases	1	no	in continuous evolution	maybe version no.'s of DB's used for a specific industry should be stored, so that the case studies / results can be tracked back.
	U		Configuration of module windows (design assitants; e.g. UHP...)			???	to be stored with industry data, so that window-state can be reproduced ??? or can it be solved just re-calling the necessary calculations ... ????

3	Temporary data for communication modules – GUI

	Gdata (in interfaces)		Input data for tables and graphic plots			???	a) Have data to be stored, so that reports can be reproduced ??? / b) Are plot-data always identical with temporary vectors (Energy flows, etc. ???)

4	Temporary storage of data in between the python modules
	Interfaces		Exchange of numerical results in between Python modules	Temporary data, can be deleted once the processing of the industry is finished	no / (overwritten each time industry is changed) ???	tmp	Is there no better way to store a vector then via a table with 400 names from T5 to T400 ??? isn't there something like DOUBLE(400) ??? / There are at least 3 types of vectors: / - a) temperature dependent vectors Q(T) (From 0 to 400 ºC) / - b) time dependent vectors Q(t) (From 0 to 8769 h) / - c) both time and temperature dependent vectors Q(t,T)
	InternalData		???		no / (overwritten each time industry is changed) ???	tmp	??? Do this really have to be tables in SQL ??? communication from what to what ???

5	State of processing of a specific industry (status)
	S:		State of processing		yes	infinite
	S1:		General state of processing		yes	infinite
	S2:		State of processing of a given alternative		yes	infinite
		...
6	List of Auditors
	Auditors		???			infinite	List with contact details of auditors

## CSV
Index	Code	Description	Unit	HelpText	DataType	DefaultValue	MinValue	MaxValue	Required
100		General information	-						1
101	Name	name of the company	-
102	City	city / country	-
103	DescripIndustry	description of the industry	-
104	Branch	branch	-
105	SubBranch	sub-branch	-
106	NACE	NACE code	-
107	SubNACE	NACE code subsector	-
108	Contact	name of contact person	-
109	Role	Role of contact person in the company	-
110	Address	address	-						0
111	Phone	Telephone No	-
112	Fax	Fax No	-
113	Email	E-mail	-
200		Statistical and economical data
201	NEmployees	number of employees	-
202	Turnover	annual turnover	M?/year
203	ProdCost	annual production cost	M?/year
204	BaseYear	base year for ec. Data	-
205	Growth	growth rate of the production volume foreseen for the next 5 years	%/year
206	Independent	Is the company independent ?	yes/no					24
207	OMThermal	Yearly O&M heat & cold	?/year
208	OMElectrical	Yearly O&M electrical	?/year					365
209		Period of operation
210	HPerDayInd	total hours of operation per working day	h/day
211	NShifts	number of shifts	-
212	NDaysInd	days of production / operation per year	days
213	NoProdStart	principal period of holidays or stops for maintenance - start date
214	NoProdStop	principal period of holidays or stops for maintenance - end date
215		Information on products
216	Product	type of product	-
217	ProductCode	product's code	-
218	QProdYear	quantity of product(s) per year	product-units/year
219	ProdUnit	measurement unit for product quantity	-
220	TurnoverProd	anual turnover per product	M?/year
C201	NProducts	Number of products	-
C202	HoursInd	Total yearly working hours in industry	-
300		Processes description
301	Process	process short name	-
302	UnitOp	unit operation type	-
303	ProcType	process type	continuous / batch
304	ProcMed	Product or process medium (water, oil, air, lye ...)						24
305	PT	typical(final) temperature of the process medium during operation	øC
306	PTInFlow	inlet temperature of the process medium (before heat recovery)	øC
307	PTStartUp	start-up temperature of process medium after breaks	§C					24
308	VInFlowDay	Daily inflow of process medium	mü
309	VolProcMed	Volume of the process medium within the equipment or storage	mü
310	UAProc	Thermal heat loss coefficient of the process	kW/K
311		Schedule
312	HPerDayProc	hours of process operation per day	hrs/day
313	NBatch	Number of batches per day
314	HBatch	Duration of 1 batch	h
315	NDaysProc	days of operation per year	days / year
316		Waste heat (heat available for recovery)
317	PTOutFlow	outlet temperature of waste heat flows	øC
318	PTFinal	final temperature of waste heat flows	§C
319	VOutFlow	Daily outflow of process medium	mü
320	HeatRecOK	can heat be recovered from the outflowing medium ?	(yes/no)
321		Waste heat recovery for this process
322	HeatRecExist	Exists heat from heat recovery for the process ?	(yes/no)
323	SourceWasteHeat	Source of waste heat	-
324	PTInFlowRec	inlet temperature of the process medium (after heat recovery)	øC
325	EnclChartHCSupply	Enclosing Flowchart of HC supply system
326		Data of existing Heat (or Cold-) Supply to the process
327	SupplyMed	heat or cold supply medium (water, steam, air)
328	PipeDuctProc	heat or cold supply to the process from distribution line / branch No.
329	TSupply	Temperature of the heat or cold supply	øC
330	SupplyMedFlow	flow rate	mü/h
331	UPHtotQ	UPH from questionnaire (annual)	MWh / year
C301	UPH	TOTAL- Useful process heat (per process - UPHk)	MWh
C302	UPHc	circulation / renovation	MWh
C303	UPHm	maintenance	MWh
C304	UPHs	preheating at start-up	MWh
C305	UPHw	available waste heat from processes	MWh
C306	UPHp	preheating from waste heat	MWh
C307	UPHmin	minimum required heat demand with heat recovery	MWh
C309	ProcHC	Heating (1) or Cooling (-1)	-
C310	UPCtot	total process cooling demand	MWh
C311	UPCnet	total process cooling demand after heat recovery	MWh
C313	PMU	measurement unit for process medium (pmu)	-
C314	MProcMed	yearly quantity of medimum processed	pmu/a
C316	PE_SEC	Specific energy consumption (primary energy)	kWh/pmu
C317	EL_SEC	Specific energy consumption (electricity)	kWh/pmu
C319	UPH_SEC	Specific energy consumption (UPH)	kWh/pmu
C321	TEnvProc	Temperature of the process environment for calculation of heat losses under operation	§C
C323	NThProc	Number of thermal processes	-
C326	QdotProc_c	circulation / renovation	kW
C327	QdotProc_m	maintenance	kW				0	24
C328	QdotProc_s	preheating at start-up	kW				0	365
C329	QdotProc_w	waste heat recovery	kW
400		Fuel consumption and cost
401	Fuel	Fuels used	-
402	FuelUnit	Unit	-
403	MFuelYear	Annual consumption	units/year
404	FuelOwn	Total own fuel consumption (LCV)	MWh / year (LCV)
405	FuelTariff	Fuel price	?/kWh LCV
406	FuelCostYear	Annual energy cost	?/year
407		Electricity cosumption and cost
408	PowerContrTot	Contracted power total	kW
409	PowerContrStd	Contracted power standard
410	PowerContrPeak	Contracted power peak
411	PowerContrVall	Contracted power valley
412	ElectricityTotYear	Annual consumption total	MWh / year
413	ElectricityPeakYear	Annual consumption peak	MWh / year
414	ElectricityStandYear	Annual consumption standard	MWh / year
415	ElectricityValleyYear	Annual consumption valley	MWh / year
416	ElGenera	Self-generation (co-generation)	MWh / year
417	ElSales	Sales to grid (co-generation)	MWh / year
418	ElectricityLight	Electricity for lightning
419	ElTariffClassTot	Tariff type / class (total)	-
420	ElTariffClassStd	Tariff type / class (standard)
421	ElTariffClassPeak	Tariff type / class (peak)
422	ElTariffClassTotVall	Tariff type / class (valley)
423	ElTariffClassCHP	Tariff type / class (CHP)
424	ElTariffPowTot	Tariff on installed power (total)	?/kWmonth
425	ElTariffPowStd	Tariff on installed power (standard)	?/kWmonth
426	ElTariffPowPeak	Tariff on installed power (peak)	?/kWmonth
427	ElTariffPowVall	Tariff on installed power (valley)	?/kWmonth
428	ElTariffPowCHP	Tariff on installed power (CHP)	?/kWmonth
429	ElTariffCTot	Tariff on consumption (total)	?/MWh
430	ElTariffCStd	Tariff on consumption (standard)	?/MWh
431	ElTariffCPeak	Tariff on consumption (peak)	?/MWh				0	24
432	ElTariffCVall	Tariff on consumption (valley)	?/MWh				0	365
433	ETariffCHP	Tariff sales of CHP(without feedin-tariff)	?/MWh
434	ElCostYearTot	Annual electricity cost total	?/year
435	ElCostYearStd	Annual electricity cost standard	?/year
436	ElCostYearPeak	Annual electricity cost peak	?/year
437	ElCostYearVall	Annual electricity cost valley	?/year
438	ElSalesYearCHP	Annual electricity sales CHP	?/year
439	PercentElTotcost	Percentage of electricity cost on overall production cost	%
440	PercentFuelTotcost	Percentage of fuel cost on overall production cost	%
441	EnclMonthlyFuelBills	Enclosing monthly fuel bills?
442	EnclMonthlyElBills	Enclosing monthly electricity bills?
443	ElProd	Electricity consumption per product	MWh / year
444	FuelProd	Fuel consumption per product	MWh / year (LCV)
C400	PETOTAL	Total primary energy consumption	MWh / year
C401	PETOTAL_EXT	Total primary energy consumption extrapolated to growth of production volume	MWh / year
C402	PE_INT	Primary energy intensity (turnover)	kWh/?
C403	PE_SEC	Specific energy consumption (primary energy)	kWh/up
C404	EL_OWN	Total own electricity consumption	MWh / year
C405	EL_OWN_EXT	Total own electricity consumption extrapolated to growth of production volume	MWh / year
C406	EL_INT	Intensity of electricity consumption on turnover	kWh/?
C407	EL_SEC	Specific energy consumption (electricity)	kWh/up
C408	FUEL_OWN_EXT	Total own fuel consumption extrapolated to growth of production volume	MWh / year
C409	FUEL_INT	Intensity of fuel consumption (LCV) on turnover	kWh/?
C410	FUEL_SEC	Specific energy consumption (fuel)	kWh/up
C411	FECi	Final energy consumption per fuels (No. 7 = electricity for thermal uses)	MWh / year
C412	FEC	Final energy consumptioin total (for the analysed industry)
C413	FETi	total FET per fuel type (for energyStatistics)
C414	FuelCode	Fuel code	-				0	365
C415	NFuels	Number of fuels	-
C416	ELECTRICITY_Type	Electricity by type of use	-
C417	ElecticityThermUse	Electricity for thermal use (total industry)
C418	ElectricityNonThermUse	Electricity for non thermal use (total industry)
C419	PEConvFuelMix	Conversion to primary energy of fuel mix	kWhEP/kWhLCV
C420	CO2ConvFuelMix	Specific CO2 emission of fuel mix	t-CO2/kWhLCV
C421	PEConvFuelCHP	Conversion to primary energy of fuel mix	kWhEP/kWhLCV
C422	CO2ConvFuelCHP	Specific CO2 emission of fuel mix	t-CO2/kWhLCV
C423	FuelTariffMix	Mean tariff of the fuel mix	?/MWh
C424	FuelTariffCHP	Fuel tariff for CHP	?/MWh
C425	PECFuels	Total Primary Energy per all fuels used in industry	MWh
C426	PECElect	Total Primary Energy per all electricity used in industry	MWh
C427	PETFuels	Total Primary Energy per all fuels thermal use
C428	PETElect	Total Primary Energy per all electricity thermal use
C429	FECel	Total electricity consumed by the factory
C430	FETel	Total electricity consumed by the factory for thermal uses
500		Equipment for heat and cold generation
501	Equipment	Short name of equipment	-
502	Manufact	Manufacturer
503	YearManufact	Year of manufacturing or/and installation?
504	Model	Model
505	EquipType	Type of equipment
506	NumEquipUnits	Number of units of the same type
507	FuelType	Fuel type
508	HCGPnom	Nominal Power (heat or cold, output)	kW
509	FuelConsum	Fuel consumption (nominal)
510	UnitsFuelConsum	Units (fuel consumption)	-
511	ElectriConsum	Electricity consumption	kW
512	HCGTEfficiency	Mean overall thermal conversion efficiency	%
513	HCGEEfficiency	CHP only: Electrical conversion efficiency	%
514	ElectriProduction	CHP only: Electricity production	kW
515	TExhaustGas	Temperature of exhaust gas at standard operation conditions	§C
516	PartLoad	Mean utilisation factor (full capacity = 100%)	%
517	HPerDayEq	hours of operation per day	hrs/day
518	NDaysEq	days of operation per year	days / year
519	USHtotQ	Useful Supply Heat from questionnaire	MWh / year
520	PipeDuctEquip	heat or cold supplyed to the distribution line / branch (piping or duct) no.	-
521	CoolTowerType	Only for cooling: Type of cooling tower: dry/wet ?
C501	NEquip	Number of supply equipments of each type (boilers, ?) / No. of units	-
C502	USH	Useful Supply Heat for industry (total)
C503	USHj	Useful Supply Heat by equipment	MWh / year
C504	FET	Final Energy consumption for Thermal use for industry (total)
C505	FETj	Final energy for thermal use (consumed by each equipment)	MWh / year
C506	HGEffAvg	Average conversion efficiency from final energy to useful supply heat	-
600		Distribution of heat/cold
601	Pipeduct	Name of the branch / distribution system	-
602	HeatFromEquipNo	Heat or cold supply comes from equipment(s) no.:	-
603	HeatDistMedium	heat or cold distribution medium	-
604	DistribCircFlow	nominal production or circulation rate(specify units)	mü/hkg/h
605	ToutDistrib	outlet temperature (to distribution)	øC
606	TreturnDistrib	return temperature (from distribution)	øC
607	PercentRecirc	Percentage of recirculation	%
608	Tfeedup	feed-up in open circuit	øC
609	PressDistMedium	pressure	bar
610	PercentCondRecovery	percentage of condensate recovery (steam boilers only)	%
611	TotLengthDistPipe	total length of distribution piping or ducts (one way)	m
612	UDistPipe	total coefficient of heat losses for piping or ducts	kW/K
613	DDistPipe	mean pipe diameter	mm
614	DeltaDistPipe	insulation thickness	mm
615		Storage
616	NumStorageUnits	Number of the heat or cold storage units	-
617	VtotStorage	Total volume of the storage	mü
618	TypeStorage	Type of storage / storage medium	-
619	PmaxStorage	maximum pressure	bar
620	TmaxStorage	maximum temperature of the storage	øC
621	EnclChartHCDistribSys	Enclosing flowchart of the heat supply and distribution system?	yes/no
C601	NPIPEDUCT	Number of pipes or ducts	-
C602	HDEffAvg	Average distribution efficiency	-
800		Buildings
801	NBuild
802	BuildName	Building short name	-
803	BuildConstructSurface	Constructed surface	m2
804	BuildUsefulSurface	Useful surface	m2
805	BuildUsage	Use of the building
806	BuildEnergyDemand	Global data on energy demand
807	BuildMaxHP	Maximum heating power	kW
808	BuildMaxCP	Maximum cooling power	kW
809	BuildAnnualHeating	Annual heating demand	MWh / year
810	BuildAnnualAirCond	Annual demand of air conditioning	MWh / year
811	BuildDailyDHW	Daily consumption of DHW	l/day
812	BuildHoursOccup	Hours of occupation	h/day
813	BuildDaysInUse	Days of use per year	days/year
814	BuildHolidaysPeriod	Holidays period	-
815	BuildHeatingPeriod	Heating period
816	BuildAirCondPeriod	Air conditioning period
817	EnclBuildDraw	Enclosing building drawing or sketch?	yes/no
900		Renewable energy
901	REMotivation	Main motivation for renewable energy use
902	REInterest	Are you interested in the use of renweable energy? (solar thermal/biomass)	yes/no
903	REReason	If affirmative, please specify the principal reasons:
904	SurfAreaRoof	Available roof area	mý
905	SurfAreaGround	Available ground area	mý
906	InclinationRoof	Positioning of the roof area	Inclination
907	InclinationGround	Positioning of the ground area	Inclination
908	OrientationRoof	Orientation of the roof area	orientation to south
909	OrientationGround	Orientation of the ground area	orientation to south
910	ShadingRoof	shading of roof
911	ShadingGround	shading of ground
912	DistanceToRoof	Distance between roof and process
913	DistanceToGround	Distance between ground and process
914	RoofType	Type of roof
915	RoofStaticLoadCap	static load capacity of the roof(s)	kg/mý
916	EnclBuildGroundSketch	Enclosing of drawing or scheme of building?	yes/no
920		Biomass
921	BiomassFromProc	Type of biomass available from processes	-
922	PeriodBiomassProcStart	Period of year the biomass is available - start
923	PeriodBiomassProcStop	Period of year the biomass is available - stop
924	NDaysBiomassProc	Number of days biomass is produced	days
925	QBiomassProcDay	Daily quantity of biomass	t/day
926	SpaceBiomassProc	Space availability to stock biomass	m3
927	LCVBiomassProc	LCV biomass	kWh/kg
928	HumidBiomassProc	Humidity	%
929	BiomassFromRegion	Type of biomass available from the region	-
930	PriceBiomassRegion	Unit price of biomass	?/t
931	PeriodBiomassRegionStart	Period of year the biomass is available - start
932	PeriodBiomassRegionStop	Period of year the biomass is available - stop
933	NDaysBiomassRegion	Number of days the biomass is produced	days
1000		Economic parameters used in the economic analysis and the comparative analysis of possible alternatives
1001	InflationRate	General inflation rate	%
1002	FuelPriceRate	Rate of increment of energy prices	%
1003	InterestExtFinancing	Nominal rate of interest for external financing of installations	%
1004	PercentExtFinancing	Percentage of external financing for installations	%
1005	AmortisationTime	Time for economic amortisation of installations	years
1007	PublicFundType	Type (credit, subvention)
1008	OMGenTot	General maintenance - total costs	?/year
1009	OMGenOP	General maintenance - own personnel	?/year
1010	OMGenEP	General maintenance - external personnel	?/year
1011	OMGenFung	General maintenance - fungible assets	?/year
1012	OMBuildTot	Buildings - total costs	?/year
1013	OMBuildOP	Buildings - own personnel	?/year
1014	OMBuildEP	Buildings - external personnel	?/year
1015	OMBiuildFung	Buildings - fungible assets	?/year
1016	OMMachEquipTot	Machines and equipment - total costs	?/year
1017	OMMachEquipOP	Machines and equipment - own personnel	?/year
1018	OMMachEquipEP	Machines and equipment - external personnel	?/year
1019	OMMachEquipFung	Machines and equipment - fungible assets	?/year
1020	OMHCGenDistTot	Generation and distribution of heat and cold - total costs	?/year
1021	OMHCGenDistOP	Generation and distribution of heat and cold - own personnel	?/year
1022	OMHCGenDistEP	Generation and distribution of heat and cold - external personnel	?/year
1023	OMHCGenDistFung	Generation and Distribution of heat and cold - fungible assets	?/year
1024	OMTotalTot	Total - total costs	?/year
1025	OMTotalOP	Total - own personnel	?/year
1026	OMTotalEP	Total - external personnel	?/year
1027	OMTotalFung	Total - fungible assets	?/year
1028	EnergyManagExisting	Is there any energy menagement system implemented?	yes/no
1029	EnergyManagExternal	Is the energy menagent externalized?	yes/no
P001	PEConvEl	Conversion to primary energy of electricity	kWhEP/kWh
P002	CO2ConvEl	Specific CO2 emission of electricity	t-CO2/kWh
P003	HRInvRate	Specific investment cost for heat recovery system	?/(kW/K)
P004	HROMRate	Specific annual O&M cost for heat recovery system	?/(kW/K)
P005	FeedInCHP	Feedin Tariff for CHP Electricity	?/MWh
P006	SolarInvRateL	Specific turn-key installation cost large systems ( > 1 MW)	?/kW
P007	SolarInvRateS	Specific turn-key installation cost small systems (< 10 kW)	?/kW
P008	SolarOMRate	specific yearly O&M costs	?/kW
P009	SolarFunding	Percentage of public funding	-
P010	QuSolar	Specifc solar useful heat production	kWh/kW
P011	Inflation	Inflaci¢ general
P012	InflationFuels	Increment previst preu de combustible (nominal)
P013	InterestRate	Interest rate for external financing
P014	ExternalFinance	Percentage of external financing
P015	Amortisation	Amortisation period
P016	Annuity	Annuity of investment
P017	EEFunding	Public funding for energy saving measures
E100		Benchmark data
E101	PE_INT_BML	benchmark (lower limit)	[kWh/?]
E102	PE_INT_BMH	benchmark (upper limit)	[kWh/?]
E103	PE_INT_TAR	target	[kWh/?]
E104	PE_INT_REF	reference code selected benchmark and target	[kWh/?]
E105	EL_INT_BML	benchmark (lower limit)
E106	EL_INT_BMH	benchmark (upper limit)
E107	EL_INT_TAR	target
E108	EL_INT_REF	reference code selected benchmark and target
E109	FUEL_INT_BML	benchmark (lower limit)
E110	FUEL_INT_BMH	benchmark (upper limit)
E111	FUEL_INT_TAR	target
E112	FUEL_INT_REF	reference code selected benchmark and target
E113	PE_SEC_BML	benchmark (lower limit)
E114	PE_SEC_BMH	benchmark (upper limit)
E115	PE_SEC_TAR	target
E116	PE_SEC_REF	reference code selected benchmark and target
E117	EL_SEC_BML	benchmark (lower limit)
E118	EL_SEC_BMH	benchmark (upper limit)
E119	EL_SEC_TAR	target
E120	EL_SEC_REF	reference code selected benchmark and target
E121	FUEL_SEC_BML	benchmark (lower limit)
E122	FUEL_SEC_BMH	benchmark (upper limit)
E123	FUEL_SEC_TAR	target
E124	FUEL_SEC_REF	reference code selected benchmark and target
E125	PE_UOS_BML	benchmark (lower limit)
E126	PE_UOS_BMH	benchmark (upper limit)
E127	PE_UOS_TAR	target
E128	PE_UOS_REF	reference code selected benchmark and target
E129	EL_UOS_BML	benchmark (lower limit)
E130	EL_UOS_BMH	benchmark (upper limit)
E131	EL_UOS_TAR	target
E132	EL_UOS_REF	reference code selected benchmark and target
E133	UPHS_BML	benchmark (lower limit)
E134	UPHS_BMH	benchmark (upper limit)
E135	UPHS_TAR	target
E136	UPHS_REF	reference code selected benchmark and target
E137	ENE_INT_CHK	evaluation of energy intensity
E138	ENE_INT_COM	comment on evaluation of energy intensity
E139	ENE_SEC_CHK	evaluation of energy intensity
E140	ENE_SEC_COM	comment on evaluation of energy intensity
E141	ENE_UOS_CHK	evaluation of energy intensity
E142	ENE_UOS_COM	comment on evaluation of energy intensity
X000		GUI LABELS
X001		Einstein		Menu
X002		Open		Menu
X003		Save		Menu
X004		Import		Menu
X005		Export		Menu
X006		Exit		Menu
X007		Setup		Menu
X008		Edit Database		Menu
X009		Preferences		Menu
X010		General data		Frame
X011		Energy consumption		Frame
X012		Processes data		Frame
X013		Generation of heat and cold		Frame
X014		Distribution of heat and cold		Frame
X015		Renewable energies		Frame
X016		Buildings		Frame
X017		Economic parameters		Frame
X018		Edit Industry Data		treenode
X019		store data		button
X020		Period of operation		stInfo3Page1
X021		General information		stInfo1Page1
X022		Statistical and economical data		stInfo2Page1
X023		Product list		stInfo6Page1
X024		Information on products		stInfo4Page1
X025		add product		buttonPage1
X026		Energy consumption by product		stInfo5Page1
X027		delete product		buttonPage1
X028		clear		button
X029		Fuel consumption and cost		stInfo1Page2
X030		Fuel list		stInfo2Page2
X031		add fuel		buttonAddFuelPage2
X032		Remove from list		buttonRemoveFuelFromListPage2
X033		Electricity consumption and cost		stInfo3Page2
X034		annual consumption MWh/year		labelGridPage2
X035		contracted power kW		labelGridPage2
X036		tariff type		labelGridPage2
X037		tariff on installed power €/kW month		labelGridPage2
X038		tariff on consumption €/kWh		labelGridPage2
X039		annual electricity cost €/MWh		labelGridPage2
X040		Electric consumption -		labelGridPage2
X041		according type of use		labelGridPage2
X042		annual consumption MWh/year		labelGridPage2
X043		Peak		labelGridPage2
X044		Standart		labelGridPage2
X045		Valley		labelGridPage2
X046		TOTAL		labelGridPage2
X047		self-generation		labelGridPage2
X048		sales to grid		labelGridPage2
X049		Electricity for thermal uses		labelGridPage2
X050		Electricity for non-thermal uses		labelGridPage2
X051		Refrigeration		labelGridPage2
X052		Air Conditioning		labelGridPage2
X053		Other uses		labelGridPage2
X054		Motor and machines		labelGridPage2
X055		Electro-chemics		labelGridPage2
X056		Lighting		labelGridPage2
X057		add process		buttonAddProcessPage3
X058		delete process		buttonDeleteProcessPage3
X059		Process list		stInfo1Page3
X060		Equipment list		stInfo1Page4
X061		delete equipment		buttonDeleteEquipmentPage4
X062		add equipment		buttonAddEquipmentPage4
X063		Distribution list		stInfo1Page5
X064		delete distribution		buttonDeleteDistributionPage5
X065		add distribution		buttonAddDistributionPage5
X066		Solar thermal energy		stInfo2Page6
X067		Roof		stInfo3Page6
X068		Ground		stInfo4Page6
X069		Biomass		stInfo5Page6
X070		Availability of biomass \nfrom the processes		stInfo6Page6
X071		Availability of biomass \nfrom the region		stInfo7Page6
X072		Are you interested in the use of renewable energy?		st1Page6
X073		possibility of saving fuel cost		st2Page6
X074		contribution to a more ecologic supply		st3Page6
X075		using solar energy helps for a better marketing of your products		st4Page6
X076		other		st5Page6
X077		available area	m²
X078		positioning of the area	inclination of degrees
X079		positioning of the area	orientation to south
X080		shading problems?
X081		distance to the technical room or process	m
X082		period of year the biomass is available	dd/mm-dd/mm
X083		period of year the biomass is available	dd/mm-dd/mm
X084		Building list		stInfo1Page7
X085		Building (or part of building)		stInfo2Page7
X086		delete building		buttonDeleteBuildingPage7
X087		add building		buttonAddBuildingPage7
X088		stInfo2Page8		stInfo2Page8
X089		stInfo3Page8		stInfo3Page8
X090		public funding for energy saving measures		stInfo4_1Page8
X091		Type (credit, subvention)		stInfo4_2Page8
X092		Operation and maintenance costs		stInfo5Page8
X093		General maintenance		stInfo6Page8
X094		Buildings		stInfo7Page8
X095		Machines and equipment for processes		stInfo8Page8
X096		Generation and distribution of heat and cold		stInfo9Page8
X097		Total		stInfo10Page8
X098		Total costs \n€/year		stInfo11Page8
X099		Own personal \n€/year		stInfo12Page8
X100		External personel \n€/year		stInfo13Page8
X101		Spare parts and \nfungible assets \n€/year		stInfo14Page8
X102		Externalisation of energetic services		stInfo15Page8
X103		&New Project		menu
X104		&Import Project		menu
X105		&Export Project		menu
X106		Import &Questionnaire		menu
X107		E&xit		menu
X108		DB&Benchmark		menu
X109		DB&NaceCode		menu
X110		DB&UnitOperation		menu
X111		DB&CHP		menu
X112		DB&HeatPump		menu
X113		DBFlui&d		menu
X114		DBFue&l		menu
X115		DBB&oiler		menu
X116		DB&SolarEquip		menu
X117		DB&Chiller		menu
X118		&Edit databases		menu
X119		&Preferences		menu
X120		fully interactive		menu
X121		semi-automatic		menu
X122		automatic		menu
X123		User interaction &level		menu
X124		&Create report		menu
X125		&Report preview		menu
X126		&Documentation		menu
X127		&About		menu
X128		&File		menu
X129		&Edit		menu
X130		&Settings		menu
X131		&Results		menu
X132		&Help		menu
X133		Consistency Check		treenode
X134		Basic check		treenode
X135		Estimate missing data		treenode
X136		Energy statistics		treenode
X137		Primary energy		treenode
X138		Final energy by fuels		treenode
X139		Final energy by equipment		treenode
X140		Process heat		treenode
X141		Energy intensity		treenode
X142		Production of CO2		treenode
X143		Benchmark check		treenode
X144		Select appropriate benchmarks		treenode
X145		Alternative proposals		treenode
X146		Design		treenode
X147		Report		treenode
X148		Report Page 1		treenode
X149		Report Page 2		treenode
X150		Print Report		treenode

## Menu
	Expert system for an intelligent supply / of thermal energy in industry / www.iee-einstein.org				Questionnaire

Language:	EN

## Q1 GeneralData
			Expert system for an intelligent supply / of thermal energy in industry / www.iee-einstein.org				General data	1					yes/no	Nace codes	Nace code name	Nace Subcode	Nace Subcode Name
General data			notes	Statistical and economical data			notes					Yes	A 22	Food Industry	A 22.1	Beer
name of the company	NewQuestionnaire3_OO		legal name of the company	number of employees	-	435					No	B 23	Paper Industry	A 22.2	Wine
city	Graz		city where production is located	annual turnover	M€/year	33,23					C 24		A 22.3	Softdrinks
name of contact person	Einstein Contact Persion 1			annual production cost	M€/year	12,10	Specify total factor inputs for production					C 25		A 22.4	Dairy
position of contact person in the company	Contact Person for Einstein Parsing			base year for economic data	-	2001	Specify the reference year for economic parameters					C 26		A 22.5
address	Einsteinstreet 24, 2934 Einstein			growth rate of the production volume foreseen	%/year	1,1	growth rate of the production volume foreseen for the next 5 years					DJ 27
Telephone No	43591 / 4181 9591 4 00			Is the company independent ?	yes/no	yes					DJ 25
Fax No	43591 / 4181 9591 4 01			cold supply system	€/year	2,3
E-mail	Einstein@einsteintestmail.com			M electrical equipment	€/year	7,4
description of the industry	Einstein energy audit industry			tion			notes
branch	energy audit			total hours of operation per working day	h/day	16	e.g. 3x6 hours = 3 turns of 6 hours each
NACE code branch	DA15			number of shifts	-	2	0
sub-branch	industry			days of production / operation per year	days	312		Specify holiday periods and periods of stops for maintenance
NACE code sub-branch	11			principal period of holidays or stops for maintenance	dd/mm-dd/mm	dd/mm-dd/mm	dd/mm > cell g15

Information on products		Product 1	Product 2	Product 3	Other products		notes
type of product	name	prodname1	prodname2	prodname3	prodnameOther
s code	-	DA020	DA110	DA060	ZZ999		see list of product codes
quantity of product(s) per year	product-units/year	455	453	342	345		Specify the measuring unit and the quantyty (e.g. liters of milk (crude or processed) / year, hl of beer/year...
measurement unit for product quantity	-	unit1	unit2	unit3
annual turnover per product	M€/year	434	435	342

DA15_

DA15_

## Q2 EnergyConsumption
			Expert system for an intelligent supply / of thermal energy in industry / www.iee-einstein.org				Energy consumption	2					Unit for fuels
Energy consumption		1	2	3	4	5	6					kg/a
Fuels used	-	Natural gas	Liquid petroleum gas	Heavy fuel oil	Butane	Propane	Gas oil					Nm³/a
annual consumption	unit	l	m3	kg	ton	m3	kg	If possible, provide the monthly data in separate sheet and/or the fuel bills. Specify the energy equivalent in base of LCV (lower calorific value)					Tonnes/a
	units/year	1,13	1,23	1,33	1,43	1,53	1,63
	MWh / year (LCV)	1,14	1,24	1,34	1,44	1,54	1,64
fuel price	€/kWh LCV	1,15	1,25	1,35	1,45	1,55	1,65	Specify expenditures without VAT
annual energy cost	€/year	1,16	1,26	1,36	1,46	1,56	1,66	Total cost

Electricity cosumption and cost
Tariff		Peak	Standard	Valley	TOTAL	self-generation (co-generation)	sales to grid (co-generation)	If possible, provide the monthly data in separate sheet and/or the electricity bills
annual consumption	MWh / year	1	2	3	4	5	6	Specify the consumption in the different periods of generation (co-generation), provide the total electrical production and the sales to grid
contracted power	kW	7	8	9	10
tariff type / class	-	11	12	13	14		15	ditures without VAT
tariff on installed power	€/kWmonth	16	17	18	19		20	Fixed cost of supply
tariff on consumption	€/MWh	21	22	23	24		25	Cost of consumption excluding fixed costs
annual electricity cost	€/year	26	27	28	29		30	Total cost / total sales (incl. bonus)
Electric consumption according type of use		Electricity for thermal uses			Electricity for non-thermal uses			If there are other uses, specify them in a separate sheet
		Refrigeration	Air Conditioning	Other uses	Motors and machines	Electro-chemics	Lightning
	MWh / year	31	32	33	34	35	36

Energy consumption by product/service		Product 1	Product 2	Product 3	Other products	Auxiliary services		%	If possible, specify the energy consumption of the different production lines
Total fuel consumption	MWh / year (LCV)	37	38	39	40	41	Percentage of energy cost on overall production cost:	66
Electricity consumption	MWh / year	42	43	44	45	46		77

## Q3_ Processes
		Expert system for an intelligent supply / of thermal energy in industry / www.iee-einstein.org				ocess data					3
ocess data		1			2			3			Give an organizational diagram of the production process (e.g. the flux of crude milk in chease production or the the flux of car chasis in the automobile industry)
process short name	-	prosName1			prosName2			prosName3
description of the process	-	proDesc1			proDesc2			proDesc3			Give a brief description of the process or the unitary operation
process type	continuous / batch	continuous			batch			batch			Specify the unit operation type ( EINSTEIN classification)
unit operation type	-	Plating chromium			Ageing			Cooling of production halls			Specify if it is a continuous or a batch process
product or process medium (water, oil, air, ...)	-	Water			Steam			Air			The medium that is in direct contact with the treated product, e.g. air for drying, lye or water for washing, etc...
CIRCULATION HEAT
process medium during operation	°C	1,23			1,24			1,25			Give the temperature of the process medium and not that of the heat supplying medium.
(before heat recovery)	°C	1,25			1,27			1,28			Inlet temperature of the process medium before heat recovery
(after heat recovery)	°C	1,29			1,3			1,31			Inlet temperature (towards the system) of the process medium after the heat recovery
flow rate of the process medium (specify units)	kg/h [m3/h]	1,32			1,33			1,34			Nominal flow rate at typical process operation conditions
inflow of process medium per operation cycle	m³	1,35			1,36			1,37			Continuous process: Fluid flow rate times hours of circulation. Batch process with fluid renewal: volume times No. of cycles.
STARTUP HEAT
volume of the process medium within the equipment or storage	m³	1,38			1,39			1,4			volumen of process medium that has to be heated-up or cooled down at start-up (excluding the inflowing process medium)
start-up temperature of process medium (after breaks)	ºC	1,5			1,6			1,7			Temperature of the process equipment before heating up when process start-up begins
MAINTAINANCE HEAT
Power requirement of the process in operation	kW	1,8			1,9			2			eration at steady state (thermal losses, evaporation, endogenous chemical recations; without heating of circulating fluid)

Waste heat (available for heat recovery)											notes
can heat be recovered from the outflowing medium ?	(yes/no)	yes			no			yes			If NO, specify why: e.g. contamination with substances which can affect the heat exchanger...
medium of outgoing waste heat flows	-	34			23			12			Specify media of waste heat flows (up to 3)
temperature of outgoing (waste) heat flows	°C	2,1			2,2			2,3			Temperature of the outgoing waste heat flow (e.g. water or hot humid air at the outlet of a drying process)
specific enthalpy of outgoing (waste) heat flows	kJ/kg	2,4			2,5			2,6			Enthalpy of the outgoing waste heat flow (e.g. water or hot humid air at the outlet of a drying process)
humidity ratio of outgoing (waste) heat flows	kg/kg	2,7			2,8			2,9			Specify humidity ratio in kg water per kg dry air/gas
final temperature of outgoing (waste) heat flows	ºC	3			3,1			3,2			Minimum temperature to which the waste heat flow can be cooled. If there is no limit specify 0
flow rate of outflowing process medium (specify units)	kg/h [m3/h]	3,3			3,4			3,5			Can be different from the incoming flow if e.g. there is evaporation or some chemical reaction.
outflow of process medium per operation cycle	m³	3,6			3,7			3,8
		Expert system for an intelligent supply / of thermal energy in industry / www.iee-einstein.org								ocess data	3b
Schedule											For batch processes: specify the total duration of process, e.g. 3 batches/day x 2 hrs/batch = 6 hrs. If possible, specify daily program.
hours of process operation per day	h/day	1			2			3
number of operation cycles per day	-	2			3			1
duration of one operation cycle	h	3			1			2
days of process operation per year	days / year	34			35			36

Data of existing Heat/Cold supply to the process											notes
Medium supplying heat or cold to the process (water, steam, air)	-	Water			Air			Steam			Medium supplying heat or cold to the process (up to 3)
heat or cold supply to the process from distribution line / branch No.	-	selfdef1			selfdef2			selfdef3			Specify the distribution(supply) line of heat/cold feeding the process, using the nomenclature of the hydraulic scheme
temperature of the incoming medium supplying heat or cold to the process/heat exchanger	°C	212			313			414			s inlet
flow rate of the heat supply medium (close to process, specify units)	kg/h [m3/h]	2133			3241			4125			Mass flow of the heat/cold supplyind medium
Total yearly process heat consumption	MWh / year	21345			31113			45423			Total net useful process heat consumed for the process

## Q3A
		Expert system for an intelligent supply / of thermal energy in industry / www.iee-einstein.org					ocess data	3A
				Annex: time schedules
schedule details		1			2			3
process short name		TestProcess1			TestProcess2			TestProcess3

weekly operation schedule
	Monday		X			Y			Z		check (X) the days the process is operating
	Tuesday		X			Y			Z
	Wednesday		X			Y			Z
	Thursday		X			Y			Z
	Friday		X			Y			Z
	Saturday
	Sunday

operation schedule of a typical day		start time		end time	start time		end time	start time		end time
1	hh:mm	00:00		23:00	01:00		22:00	02:00		21:00	Indicate the start and stop time for each process operation cycle during a typical day.
2		00:01		23:01	01:01		22:01	02:01		21:01
3		00:02		23:02	01:02		22:02	02:02		21:02
4		00:03		23:03	01:03		22:03	02:03		21:03
5		00:04		23:04	01:04		22:04	02:04		21:04
6		00:05		23:05	01:05		22:05	02:05		21:05
7		00:06		23:06	01:06		22:06	02:06		21:06
8		00:07		23:07	01:07		22:07	02:07		21:07
9		00:08		23:08	01:08		22:08	02:08		21:08
10		00:09		23:09	01:09		22:09	02:09		21:09
Tolerance for desviation from typical time schedule	min	34			35			36			If the time schedule is not fix, indicate the possible desviations from the typical one
Time schedule correlated with that of process	-	prosName2			prosName3			prosName1			If the operation cycles of two processes are correlated, indicate the name of the correlated process

details of a process operation cycle
duration of start-up / filling phase	min	45			46			47			Indicate the start-up time for an operation cycle to reach the process temperature, or time required for filling of reservoirs
duration of operation after start-up	min	48			49			50			Duration of a process operation cycle when process temperature is reached
duration of cool-down / emptying phase	min	51			52			53			Duration of the cool-down period or time required for emptying of reservoirs

## Q4H_HeatGeneration
		Expert system for an intelligent supply / of thermal energy in industry / www.iee-einstein.org				Generation of heat and cold	4
Equipment for heat generation		1	2	3	4	5	General notes: 1) If there are equipment units of the same type and they supply heat or cold to the same distribution line, they should be entered as a single column. The data for single unit is entered, and the number of the units of the same type is ind
Decriptive data
Short name of equipment	-	testquip1	testquip2	testquip3	testquip4	testquip5	Give some brief name of the equipments to identify them in the reports
Manufacturer	-	testmanufact1	testmanufact2	testmanufact3	testmanufact4	testmanufact5	Attach the technical data if available
Year of manufacturing or/and installation	-	2001	2002	2003	2004	2005	Year of manufacturing or installation
Model	-	model1	model2	model3	model4	model5	Model according manufacturer nomenclature
Type of equipment	-	type1	type2	type2	type4	type5	e.g. boiler / burner / chiller / compressor / CHP motor
Number of units of the same type	-	50	51	52	53	54	Specify how many units of this type exist

Technical data
Nominal power (heat or cold, output)	kW	80	81	82	83	84	Power at manufacturer nominal conditions
Fuel type	-	Propane	Heavy fuel oil	Liquid petroleum gas	Natural gas	Gas oil	Select fuel type from predefined list
Fuel consumption (nominal)	-	85	86	87	88	89	Specify the units below
Units (fuel consumption)	-	l	m3	kg	kg	l	Specify units for the nominal fuel consumption, e.g. m3/h, l/h, kg/h
Electrical power input (nominal)	kW	90,1	90,2	90,3	90,4	90,5	Electrical power, incl. auxiliary components, such as water pumps, control,...
Mean overall thermal conversion efficiency	-	100.111	200,22	300,33	400,44	500,56	ficiencyof boiler or EER(COP) for cold generation
Mean utilisation factor (full capacity = 100%)	-	23,12	24,12	25,12	26,12	27,12	Specify the mean supplied power of the boiler/cooler/etc... with respect to its nominal power
Boilers only
Temperature of exhaust gas at standard operation conditions	ºC	500	600	700	800	900	Only for boilers and CHP
Excess air ratio	-	5000	6000	7000	8000	9000	Only for boilers and CHP
CHP Only
Electricity production	kW	1234	2345	3456	4567	5678	Only for CHP
Electrical conversion efficiency	-	0,21	0,21	0,21	0,21	0,21	Only for CHP

		Expert system for an intelligent supply / of thermal energy in industry / www.iee-einstein.org				Generation of heat and cold	4b
Heat source / sink
Heat or cold supplyed to the distribution line / branch (piping or duct) no.	-	selfdef1	sefldef2	selfdef3	selfdef4	selfdef5	Specify the tube for supply to the equipment, using the nomenclature of the block “distribution system”
Heat pumps only
Low temperature heat source	-	lowtemptxt1	lowtemptxt2	lowtemptxt3	lowtemptxt4	lowtemptxt5	If waste heat is used, indicate the process or equipment from which waste heat originates
Temperature of heat source	ºC	20,3	342,1	555,23	653,1	784,1	Temperature of the medium entering the evaporator
Refrigerant	-	1	2	3	4	5	Refrigerant or working fluid
Thermal heat pumps only
Thermal power input	kW	34	35	36	37	38	Power applied to the generator of a thermal heat pump
Driving temperature	ºC	39	40	41	42	43	Temperature of heat supply fluid entering the generator
Origin of high temperature heat source	-	origin1	origin2	origin3	origin4	orign5	Indicate if the circuit of the heat supply to generator is closed or opened (waste heat released to ambient)

Schedule
Hours of operation per day	h/day	8	9	10	11	12	Specify representative mean values
Days of operation per year	days / year	255	256	257	258	259	Specify representative mean values

## Q4C_ColdGeneration
		Expert system for an intelligent supply / of thermal energy in industry / www.iee-einstein.org				Generation of heat and cold	4
Equipment for cold generation		1	2	3	4	5	General notes: 1) If there are equipment units of the same type and they supply heat or cold to the same distribution line, they should be entered as a single column. The data for single unit is entered, and the number of the units of the same type is ind
Decriptive data
Short name of equipment	-	testquip6	testquip7	testquip8	testquip9	testquip10	Give some brief name of the equipments to identify them in the reports
Manufacturer	-	testmanufact6	testmanufact7	testmanufact8	testmanufact9	testmanufact10	Attach the technical data if available
Year of manufacturing or/and installation	-	2001	2002	2003	2004	2005	Year of manufacturing or installation
Model	-	model1	model2	model3	model4	model5	Model according manufacturer nomenclature
Type of equipment	-	type1	type2	type2	type4	type5	e.g. boiler / burner / chiller / compressor / CHP motor
Number of units of the same type	-	50	51	52	53	54	Specify how many units of this type exist

Technical data
Nominal power (heat or cold, output)	kW	80	81	82	83	84	Power at manufacturer nominal conditions
Refrigerant	-	1	2	3	4	5	Refrigerant or working fluid
Electrical power input (nominal)	kW	90,1	90,2	90,3	90,4	90,5	Electrical power, incl. auxiliary components, such as water pumps, control,...
Mean overall thermal conversion efficiency	-	100.111	200,22	300,33	400,44	500,56	ficiencyof boiler or EER(COP) for cold generation
Mean utilisation factor (full capacity = 100%)	-	23,12	24,12	25,12	26,12	27,12	Specify the mean supplied power of the boiler/cooler/etc... with respect to its nominal power
Thermal chillers only
Fuel consumption (nominal)	-	85	86	87	88	89	Specify the units below
Units (fuel consumption)	-	l	m3	kg	kg	l	Units (fuel consumption)

		Expert system for an intelligent supply / of thermal energy in industry / www.iee-einstein.org				Generation of heat and cold	4b
Heat source / sink
Heat or cold supplyed to the distribution line / branch (piping or duct) no.	-	selfdef6	sefldef7	selfdef8	selfdef9	selfdef10	Specify the tube for supply to the equipment, using the nomenclature of the block “distribution system”

Destination of waste heat	-	lowtemptxt1	lowtemptxt2	lowtemptxt3	lowtemptxt4	lowtemptxt5	If applies, specify heat exchanger where waste heat is used
Temperature of re-cooling	ºC	333	444	555	666	777	Outlet temperature of cooling water or hot air stream
(thermal chillers only)	kW	34	35	36	37	38	Power applied to the generator of a thermal chiller
(thermal chillers only)	ºC	39	40	41	42	43	Temperature of heat supply fluid entering the generator
(thermal chillers only)	-	origin1	origin2	origin3	origin4	orign5	Indicate if the circuit of the heat supply to generator is closed or opened (waste heat released to ambient)

Schedule
Hours of operation per day	h/day	8	9	10	11	12	Specify representative mean values
Days of operation per year	days / year	255	256	257	258	259	Specify representative mean values

## Q5_Distribution
		Expert system for an intelligent supply / of thermal energy in industry / www.iee-einstein.org				Distribution of heat/cold	5
Distribution of heat/cold		1	2	3	4	5	Attach a simplified scheme of the hydraulic system of processing and distribution of heat/cold
name of the branch / distribution system	-	branchname1	branchname2	branchname3	branchname4	branchname5	Give some brief name or number of the distribution tube consistent with the hydraulic scheme
heat or cold distribution medium	-	heatmedium1	heatmedium2	heatmedium3	heatmedium4	heatmedium5	e.g air for drying process, vapour, hot water, refrigerant,....
(specify units)	kg/h	19999	29999	39999	49999	59999	0
outlet temperature (to distribution)	°C	111	222	333	444	555	Temperature of supply medium from equipment
return temperature (from distribution)	°C	666	777	888	999	123	Temperature of return of the supply medium from distribution (return temperature of condensate in a vepour system)
Rate of recirculation	%	23	24	25	26	27	Specify the rate of recirculation of the heat/cold supply medium (1.0 = totally closed circuit)
feed-up in open circuit	°C	133	134	135	136	137	Temperature of medium of distribution of heat/cold entering in open circuit (e.g. temperature of water entering from network....)
pressure of heat or cold distribution medium	bar	981	982	983	984	985	Working pressure for the heat/cold supply medium
total length of distribution piping or ducts (one way)	m	1234	2345	3456	4567	5678	Only distance one way
total coefficient of heat losses for piping or ducts	kW/K	5432	6543	7654	8765	9876	For the whole duct: go and return
mean pipe diameter	mm	100000	200000	300000	400000	500000	0
insulation thickness	mm	600000	700000	800000	900000	950000	0

Storage
number of the storage units	-	1	2	3	4	5	Specify the number of storage units of the same type
volume of the storage	m³	1,1	1,2	1,3	1,4	1,5	Volume of the storage medium of a single single storage unit
type of heat storage	-	heatstore1	heatstore2	heatstrore3	heatstore4	heatstore5	Select from predefined list
pressure of heat storage medium	bar	1111	2222	3333	4444	5555	Pressure of the process medium entering the storage unit if different from storage medium
maximum temperature of the storage	°C	123,1	124,2	125,3	126,4	127,5	The maximum temperature to which storage unit can be operated

## Q6_HeatRecovery
		Expert system for an intelligent supply / of thermal energy in industry / www.iee-einstein.org				Heat recovery	6
Heat exchanger No.		1	2	3	4	5
Short name of heat exchanger	-	100	101	102	103	104	Give a short name of the equipment
Heat exchanger type	-	200	201	202	203	204	Specify the type of heat exchanger, e.g. shell-and-tube, plate, fin-and-tube, ...
Heat transfer rate	kW	1,23	1,24	1,24	1,24	1,24	Heat transfer rate for the specific working conditions
Log. Mean Temperature Diff. (LMTD)	K	301,1	302,1	303,1	304,1	305,1	Between the fluids in the heat exchanger
Total heat transfered	MWh	1001	1002	1003	1004	1005	Heat transferred for year
Heat source (process [+outflow no.], equipment, ...)	-	heatmedium1	heatmedium2	heatmedium3	heatmedium4	heatmedium5	Indicate: Process, Equipment, Distribution line, Compressor, Electric motor, together with its number
Inlet temperature (source)	ºC	111	222	333	444	555	Inlet temperature of the hot fluid
Inlet specific enthalpy (source)	kJ/kg	666	777	888	999	123	Inlet enthalpy of the hot fluid
Outlet temperature (source)	ºC	23	24	25	26	27	Outlet temperature of hot fluid
Outlet specific enthalpy (source)	kJ/kg	133	134	135	136	137	Outlet enthalpy of the hot fluid
Heat sink (process, pipe/duct)	-	testquip6	testquip7	testquip8	testquip9	testquip10	Indicate: Process or Distribution line and number. If heat exchange is via storage, it should be defined in the distribution line
Inlet temperature (sink)	ºC	333	444	555	666	777	Inlet temperature of the cold fluid
Outlet temperature (sink)	ºC	34	35	36	37	38	Inlet enthalpy of the cold fluid

		Expert system for an intelligent supply / of thermal energy in industry / www.iee-einstein.org				Heat recovery	6b
waste heat from electrical equipment		1	2	3	4	5
Short name of electrical equipment	-	elecquip1	elecquip2	elecquip3	elecquip4	elecquip5	Give a short name of the equipment
Equipment type	-	compression heat pump	thermal heat pump	steam boiler	condensing boiler	condensing boiler	specify type of equipment, e.g. compressor, electric motor,...
Waste heat type	-	wasteheattype1	wasteheattype2	wasteheattype3	wasteheattype4	wasteheattype5	specify type of waste heat (e.g. Recooling of compressed air, cooling water of motor/compressor, ...)
Available waste heat	kW	13	14	15	16	17	estimated quantity
Medium	-	whmedium1	whmedium2	whmedium3	whmedium4	whmedium5	Waste heat carrying medium (fluid)
Flow rate	kg/h	111	222	333	444	555	Specify the flow rate of the waste heat carrying medium
waste heat temperature	ºC	666	777	888	999	123	Specify the temperature of the waste heat medium at the outlet
present use of waste heat	yes/no	yes	no	no	yes	yes	yes, specify distribution pipe / duct or heat exchanger wwhere waste heat is used at present

Schedule							Indicate the operation schedule of the waste heat producing equipment.
hours of operation per day	h/day	19	20	21	22	23
number of operation cycles per day	-	18	10	7	5	4
duration of one operation cycle	h	1	2	3	4	5
days of process operation per year	days / year	225	226	227	228	229

## Q7_ Renewables
		Expert system for an intelligent supply / of thermal energy in industry / www.iee-einstein.org			Renewable energy	7
Main motivation for renewable energy use				possibility of saving fuel cost		yes/no	no
Are you interested in the use of renweable energy? (solar thermal/biomass)	yes/no	yes	contribution to a more ecologic energy supply			yes/no	yes
			using solar energy helps for a better marketing of your products			yes/no	yes
			others:	Motivation

r thermal energy
Latitude of the site	°	3,23	s latitude is 41,90°
Yearly radiation on horizontal surface (total)	kWh/m².a	2001,2	Yearly global (direct and diffuse) solar radiation on a horizontal surface
		1	2	3	4
Short name of the available area	-	availarea1	availarea2	availarea3	availarea4	Define a short name for each surface area available for installation in order to clearly identify them
Availabe roof, ground, wall area	m²	1540	1541	1542	1543	If there are different surfaces available, give the measure of each surface area
Positioning of the surface	Inclination (°)	12	23	34	45	Give the surface inclination with respect to the horizontal ( i.e. tilt angle, in degrees only)
	Orientation	S	SW	SE	N
Shading problems?	-	Yes,partially shaded	No	Yes,fully shaded	No	Consider shadows due to buildings, trees, etc.; all over the year, in winter time or in early morning/late afternoon
Distance between the roof, ground, wall area(s) and the technical room or process	m	3432,93	4339,21	5920	6292,1	Estimate the piping lenght (single way) from the roof, ground,wall area to the technical room or to the process
Roofs only:						Specify the type of roof, e.g. composite sandwich panels, etc...
Type of roof	-	Corrugated metal roof	Composite sandwich panels	Concrete roof	Tiled roof
of(s)	kg/m²	11111	22222	33333	44444	The additional weight of a solar collector field is about 25-30 kg/m²
Is a plant/drawing of building(s) and surface(s) available?	yes/no	yes	no	no	yes	Enclose the plant of the building(s) and/or a drawing of the surface(s)

Biomass
Availability of biomass and biogenic waste		from own processes	from the region
Type of biomass available	-	availproc	availreg		-
Period of year the biomass is available (months)	mm-mm	01 – 05	02 – 06	Specify if the availability is continuous or during some specific season of the year
Yearly quantity of biomass	t	123	456
LCV biomass	kWh/kg	789	987
Humidity	%	23	32
Unit price of biomass	€/t	555	556	dual biomass from own processes specify opportunity cost (possible sales) or negative cost (e.g.avoidance of waste treatment)

Space availability to stock biomass?	m3	1234		Specifythe volume

## Q8 Buildings
		Expert system for an intelligent supply / of thermal energy in industry / www.iee-einstein.org				Buildings	8
Building (or part of building)		1	2	3	4	5	Attach a brief description/plan of the building
Building short name		buildingname1	buildingname2	buildingname3	buildingname4		Give some brief name of the buildings to identify them in the reports
Constructed surface	m2	2222	3333	4444	5555		s perimeter multiplied by number of floors
Useful surface	m2	1234	2345	3456	4567		Total useful surface of building (excluding walls)
Use of the building	-	use1	use2	use3	use4		Specify use, e.g. offices, production, storage,...
Schedules of occupation
Hours of occupation	h/day	8700	8701	8702	8703		Occupational period of the building
Days of use per year	days/year	225	226	227	228
Holidays period	dd/mm-dd/mm	21/01 – 02/5	21/01 – 02/6	21/01 – 02/7	21/01 – 02/8		Period of year that the building is not used
Global data on energy demand
Maximum heating power	kW	1	2	3	4		Maximum heating power (without including the security coefficient of the equipment)
Maximum cooling power	kW	6	7	8	9
Annual heating demand	MWh / year	11	12	13	14		Thermal demand (useful heat and cold). Indicate MONTHLY data in a separate table (if available)
Annual demand of air conditioning	MWh / year	16	17	18	19
Daily consumption of DHW	l/day	21	22	23	24		Only consumption of hot water that is not included yet in “Processes”
Required temperature for heating system	ºC	26	27	28	29		Specify the required forward temperature of the heating medium (hot water, air) to the heating system (radiators, radiant floor, fan coils, etc.)
Required temperature for air conditioning system	ºC	31	32	33	34		Specify the required forward temperature of the cooling medium (cold water, air) to the air conditioning system (fan coils, radiant ceiling, etc.)
Heating period	dd/mm-dd/mm	21/01 – 02/5	21/01 – 02/6	21/01 – 02/7	21/01 – 02/8		Indicate period, e.g. October - February
Air conditioning period	dd/mm-dd/mm	21/01 – 02/5	21/01 – 02/6	21/01 – 02/7	21/01 – 02/8

## Q9 Economics
			Expert system for an intelligent supply / of thermal energy in industry / www.iee-einstein.org				Economic parameters	9
Economic parameters used in the economic analysis and the comparative analysis of possible alternatives
General inflation rate	%	1,1	Specify the rate of prices variation estimated for the useful life of the installations (e.g. in the next 15-20 years)
Rate of increment of energy prices	%	1,2
Nominal rate of interest for external financing of installations	%	1,3
Percentage of external financing for installations	%	1,4	Percentage of the external financing for the inversions
Company specific discount rate	%	1,5
Time for economic amortisation of installations	years	1,6

Operation and maintenance costs
		Total cost	Utilities and operating materials costs	Labour costs	External costs	Regulatory compliance, insurance and future liability costs
		€/year	€/year	€/year	€/year	€/year
General maintenance		1	2,00	3,00	4,00	5,00
Buildings		6	7,00	8,00	9,00	10,00
Machines and equipment for processes		11	12,00	13,00	14,00	15,00
Generation and distribution of heat and cold		16	17,00	18,00	19,00	20,00
Total		21	22,00	23,00	24,00	25,00

Externalisation of energetic services
Is there any energy management system implemented?			yes/no	yes
Are some of the energy services externalized ?			yes/no	no

## 'file:///C:/Dokumente%20und%20Einstellungen/wallner.NTE/Desktop/productive_einstein/einstein/questionnaire/TestQuestionnaires/Mappe1'#ParameterList
1	EINSTEIN Industry Parameter List					Translations of variable description:	EN	EN	CAT	CZ
2			LANGUAGE	EN
3	EINSTEIN Basic Questionnaire
4	Additional to EINSTEIN (previous works)					0
5	Internal parameters tool EINSTEIN					0
6	X	Included in Questionnaire
7		Not included in Questionnaire
	In work ... / changes w. Respect to previous versions, things to be modified
8					Datentyp
9	Subset No.	Par. No.	Code (software)	In which table in database?	Mathematical symbol	No. of par. (single or vector)	Subset of data / parameter	Unit		New short Questionnaire EINSTEIN	EINSTEIN (preliminary draft)	Draft MEDISCO	NICATEC	(10 – page)	Task33-V1 (Joints)	Comments / points for discussion	Explanatory text			Subset of data / parameter	Subset of data / parameter		Podskupina dat / parametr
10	0	0					Parameters specific for project evaluation					Parameters specific for project evaluation	Parameters specific for project evaluation		Specifické parametry pro vyhodnocení projektu
11		1				-	Type of project	-			X					new plants or production lines ?, retrofit of existing plants ?				Type of project	Type of project		Typ projektu
	C0		ProjectCreationDate					0
	C0		ProjectFinalisationDate					0
	C0		LastModificationDate					0
	C0		Auditor_ID				Id of auditor who carryied out the audit					0
			OriginalProjectID				source					0
			Campaign				Description of framework in which the audit was carried out (audit campaign or project)					0
	C0		ConfidentialityLevel					0
			ToolVersion
12					Several additional information on type of modification / investment forseen / affected production lines etc.	-			X					Probably not needed in EINSTEIN				Several additional information on type of modification / investment forseen / affected production lines etc.	on type of modification / investment forseen / affected production lines etc.		Nekolik dodatečných informací o typu modifikace/ předpokládaná investice/ ovlivněné výrobní linky atd.
13					0
14	1	100					General data	-					notes			General data	General data		Základní informace					notes
15		101	Name			1	name of the company	-	Text, max char 255	X	X	x	x		x		legal name of the company			name of the company	name of the company		název společnosti					legal name of the company
16		102	City			1	city	-	Text, max char 255	X	X	x	x		x		place where production is located			city	city		město					city where production is located
16		102b	Country			1	country	-	Text, max char 255	X	X	x	x		x		place where production is located			country	country		země
17			DescripIndustry				description of the industry	-	Text, max char 255	X					description of the industry	description of the industry		popis průmyslu
18		103	Branch			1	branch	-	Text, max char 255	X	X	x	x		x		industrial branch where the company is lined in			branch	branch		odvětví
19			SubBranch				sub-branch	-	Text, max char 255	X					sub-branch	sub-branch		pododvětví
20		104	NACE			1	NACE code branch	-	Predefined list 1 – CodeNACE	X	X	x					NACE code branch	NACE code branch		NACE code branch
21		105	SubNACE			1	NACE code sub-branch	-	Predefined list 2 – CodeNACEsub	X	X					s menu				NACE code sub-branch	NACE code sub-branch		NACE code sub-branch
22		106	Contact			1	name of contact person	-	Text, max char 255	X	X	x	x		x					name of contact person	name of contact person		jméno kontaktní osoby
23		107	Role			1	position of contact person in the company	-	Text, max char 255	X	X	x					position of contact person in the company	position of contact person in the company		pozice kontaktní osoby vrámci společnosti
24		108	Address			1	address	-	Text, max char 255/Zahl	X	X	x	x		x					address	address		adresa
25		109	Phone			1	Telephone No	-	Text, max char 255/Zahl	X	X	x	x		x					Telephone No	Telephone No		Telefonní číslo
26		110	Fax			1	Fax No	-	Text, max char 255/Zahl	X	X	x	x		x					Fax No	Fax No		Fax
27		111	Email			1	E-mail	-	Text, max char 255/Zahl	X	X	x	x		x					E-mail	E-mail		E-mail
28					0
29	2	200					Statistical and economical data					Statistical and economical data	Statistical and economical data		Statistické a ekonomické data					notes
30		201	NEmployees			1	number of employees	-	= 0, decimals=0, minval=0, maxval=999999	X	X	x	x		x					number of employees	number of employees		počet zaměstnanců					-
31		202	Turnover			1	annual turnover	M€/year	= 0, decimals=2, minval=0., maxval=1.0e+9	X	X	x	x		x					annual turnover	annual turnover		roční obrat					M€/year
32		202b	ProdCost			1	annual production cost	M€/year	= 0, decimals=1, minval=0., maxval=1.0e+9	X	X					annual production cost	annual production cost		roční výrobní náklady					Specify total factor inputs for production					M€/year
33		202c	BaseYear			1	base year for economic data	-	Jahreszahl, decimals=0,minval=2000, maxval=2050	X	X					base year for economic data	base year for economic data		výchozí rok pro ekonomická data					Specify the reference year for economic parameters					-
34		205	Growth			1	growth rate of the production volume foreseen	%/year	= 0, decimals=1, minval=0., maxval=100	X	X	x					growth rate of the production volume foreseen	growth rate of the production volume foreseen		rychlost růstu míry produkce předpokládaná pro následujících 5 let					growth rate of the production volume foreseen for the next 5 years					%/year
35		208	Independent			1	Is the company independent ?	yes/no	yes/no list	X	X	x	x		x		no, if more than 25% of the company are affiliated to another company			Is the company independent ?	Is the company independent ?		Je společnost nezávislá?					yes/no
36		210				1	investment in equipment	M€			X					investment in equipment	investment in equipment		Investice do zařízení
37		220	OMThermal			1	cold supply system	€/year	= 0, decimals=1, minval=0., maxval=1.0e+9	X	X					Not clear !!!! to be defined !!!				cold supply system	cold supply system		roční provoz a údržba rozvodní sítě tepla a chladu					€/year
38		221	OMElectrical			1	M electrical equipment	€/year	= 0, decimals=1, minval=0., maxval=1.0e+9	X	X					M electrical equipment	M electrical equipment		roční provoz a údržba elektrického vybavení					€/year
39					Period of operation					tion	Period of operation		Doba působení					notes
40		206	HPerDayInd			1	total hours of operation per working day	h/day	=24, decimals=2, minval=0., maxval=24	X	X	x			x (for each process not for the whole production activities)		E.g 3x6 hours = 3 shifts of 6 hours each			total hours of operation per working day	total hours of operation per working day		Počet hodin působení počas pracovního dne					e.g. 3x6 hours = 3 turns of 6 hours each					h/day
41		206b	NShifts				number of shifts	-	=0, decimals=0, minval=0., maxval=10.	X	X					number of shifts	number of shifts		počet směn					0					-
42		207	NDaysInd			1	days of production / operation per year	days	=365, decimals=0, minval=0., maxval=365.	X	X	x	not in generic info		not in generic info		If there are specific periods of holidays or shutdown of production for maintenance, etc., please specify …			days of production / operation per year	days of production / operation per year		počet dní produkce za rok					days
43					principal period of holidays or stops for maintenance	dd/mm-dd/mm	dd/mm-dd/mm	X	X					principal period of holidays or stops for maintenance	principal period of holidays or stops for maintenance		povinné odbobí dovolené nebo zastavení produkce z důvodu údržby					Specify holiday periods and periods of stops for maintenance					dd/mm-dd/mm
44			NoProdStart				principal period of holidays or stops for maintenance - start date		dd/mm					cipal period of holidays or stops for maintenance - start date	principal period of holidays or stops for maintenance - start date		povinné odbobí dovolené nebo zastavení produkce z důvodu údržby - počáteční den
45			NoProdStop				principal period of holidays or stops for maintenance - end date		dd/mm					principal period of holidays or stops for maintenance - end date	principal period of holidays or stops for maintenance - end date		povinné odbobí dovolené nebo zastavení produkce z důvodu údržby - počáteční den -poslední den
46					Information on products			X	X					Information on products	Information on products		Informace o produktech					notes
47					Product 1		Text, max char 255	X	X					Product 1	Product 1		Produkt 1
48					Product 2		Text, max char 255	X	X					Product 2	Product 2		Produkt2
49					Product 3		Text, max char 255	X	X					Product 3	Product 3		Produkt3
50					Other products			X	X					Other products	Other products		Jiné produkty
51		221	Product			1	type of product	-	Text, max char 255	X	X	x					type of product	type of product		Typ produktu					name
52			ProductCode				s code	-	Predefined list 3 – ProductCode	X	X					s code	s code		Kód produktu					see list of product codes					-
53		222	QProdYear			Nproducts	ar	product-units/year	., maxval=1.e+9	X	X	x					Specify quantity of production in product units (e.g. 10 tons of cheese / year, …)			quantity of product(s) per year	quantity of product(s) per year		Kvantita produktu (produktů) za rok					product-units/year
54		204a	ProdUnit			Nproducts	measurement unit for product quantity	-	Predefined list	X	X					measurement unit for product quantity	measurement unit for product quantity		Jednotka měření množstva produktu					Specify the measuring unit and the quantyty (e.g. liters of milk (crude or processed) / year, hl of beer/year...					-
55			TurnoverProd				annual turnover per product	M€/year	= 0, decimals=2, minval=0., maxval=1e+9	X					annual turnover per product	annual turnover per product		Roční obrat pro produkt					M€/year
56		209				-	FLOW CHART OF THE PRODUCTION PROCESS			X	X					FLOW CHART OF THE PRODUCTION PROCESS	FLOW CHART OF THE PRODUCTION PROCESS		Výrobni schéma produkčního procesu
57					0
58	C2	C201	NProducts				Number of products	-					Number of products	Number of products		Počet produktů
59	C2	C202	HoursInd				Total yearly working hours in industry	-					Total yearly working hours in industry	Total yearly working hours in industry		Počet hodin ve výrobě za rok
60					0
61	3	300					Process data					ocess data	Process data		Popis Procesu					Give an organizational diagram of the production process (e.g. the flux of crude milk in chease production or the the flux of car chasis in the automobile industry)
62		301	Process			Nprocesses	ort name	-	Text, max char 255	X	X					process short name	process short name		Skrácený název procesu					-
62		301a	Description			Nprocesses	description of the process	-	Text, max char 255	X	X					description of the process	description of the process		Popis procesu					Give a brief description of the process or the unitary operation					-
63		302	UnitOperation			Nunitoper	unit operation type	-	Text, max char 255	X	X					unit operation type	e		Typ provozní jednotky					Specify the unit operation type ( EINSTEIN classification)					-
64		303	ProcType			Nprocesses	process type	continuous / batch	Predefined list 4 – ProcType	X	X	x			x					process type	process type		Typ processu					Specify if it is a continuous or a batch process					continuous / batch
65					-	Continuous/Batch				X					repeating ProcType(cont./batch), deleted from Q 10.12.2007				Continuous/Batch	Continuous/Batch	Continu/Discontinu	Nepřetržitý / Šarže
66		304	ProcMed			Nprocesses	product or process medium (water, oil, air, ...)		Variable list	X	X	x	x		x		the medium which is in direct contact with the treated product, e.g. air for drying, lye or water for washing, etc.			product or process medium (water, oil, air, ...)	product or process medium (water, oil, air, ...)		Produkt provozního média (voda, olej, vzduch...)					The medium that is in direct contact with the treated product, e.g. air for drying, lye or water for washing, etc...					-
67					Nprocesses	typical heat (or cold) demand	kW				x	x		x		during operation			typical heat (or cold) demand	typical heat (or cold) demand		Obvyklá potřeba tepla (chladu)
68		305	PT			Nprocesses	process medium during operation	°C	Zahl, decimals=1, minval=0., maxval=999.	X	X	x	x		x		Please distinguish between the temperature of the process and that of the heat supply (see below).			process medium during operation	process medium during operation		teplota provozního média v provozu					Give the temperature of the process medium and not that of the heat supplying medium.					°C
69		306	PTInFlow		PT_i	Nprocesses	(before heat recovery)	°C	Zahl, decimals=1, minval=0., maxval=999.	X	X	x				important for open processes	Inlet temperature of the process medium to the process after heat recovery			(before heat recovery)	(before heat recovery)		Vstupní teplota provozního média (před rekuperací tepla)					Inlet temperature of the process medium before heat recovery					°C
69		307	PTInMax		PT_iMax	Nprocesses	maximum allowed temperature for external preheating	°C	Zahl	X	X	x				important for open processes	Maximum temperature allowed for external preheating of circulating fluid			maximum allowed temperature for external preheating	maximum allowed temperature for external preheating		Maximální povolená teplota externího předhřívání
70		308	PTStartUp			Nprocesses	start-up temperature of process medium (after breaks)	ºC	axval=999.	X	X					duration of break needed to estimate losses. In schedule??				start-up temperature of process medium (after breaks)	start-up temperature of process medium (after breaks)		začáteční teplota provozního média (po přerušení)					Temperature of the process equipment before heating up when process start-up begins					ºC
71			MinFlowNom			Nprocesses	flow rate of the process medium (specify units)	kg/h	= 0, decimals=1, minval=0., maxval=1.e+12			x	x		x	see next	only if the process medium is flowing			flow rate of the process medium (specify units)	flow rate of the process medium (specify units)		Průtok provozního média					Nominal flow rate at typical process operation conditions					kg/h [m3/h]
72		332	VinFlowCycle			Nprocesses	inflow of process medium per operation cycle	m³	1, minval=0., maxval=1.e+12	X	X					inflow of process medium per operation cycle	inflow of process medium per operation cycle		Denní přítok provozního média					Continuous process: Fluid flow rate times hours of circulation. Batch process with fluid renewal: volume times No. of cycles.					m³
73		333	VolProcMed			Nprocesses	volume of the process medium within the equipment or storage	m³	= 0, decimals=1, minval=0., maxval=1.e+12	X	X	x	x		x		For batch processes: volume of one batch			volume of the process medium within the equipment or storage	volume of the process medium within the equipment or storage		Množství provozního média v zařízení a zásobníku					volumen of process medium that has to be heated-up or cooled down at start-up (excluding the inflowing process medium)					m³
74					Nprocesses	pressure in the process	bar				x	x		x					pressure in the process	pressure in the process		Tlak za provozu
75		334	QOpProc			Nprocesses	Power requirement of the process in operation	kW	Zahl, decimals=1, minval=0., maxval=1.e+12	X	X					Power requirement of the process in operation	Power requirement of the process in operation		Příkon za provozu					eration at steady state (thermal losses, evaporation, endogenous chemical recations; without heating of circulating fluid)					kW
76					0
77					Annex: time schedules			X	X					Annex: time schedules	Annex: time schedules		Pracovní plán
77					Schedule			X	X					Schedule	Schedule		Pracovní plán					For batch processes: specify the total duration of process, e.g. 3 batches/day x 2 hrs/batch = 6 hrs. If possible, specify daily program.
78		335	HPerDayProc			Nprocesses	hours of process operation per day	hrs/day	=24, decimals=1, minval=0., maxval=24.	X	X	x	x		x		If available specify the daily schedule of operation			hours of process operation per day	hours of process operation per day		Počet provozních hodin za den					h/day
79		336	NBatch			Nprocesses	number of operation cycles per day		= 0, decimals=1, minval=0., maxval=99.	X	X	x			x		Number of batches per day			number of operation cycles per day	number of operation cycles per day		Počet šarží					-
80		316	HBatch			Nprocesses	duration of one operation cycle	h	= 0, decimals=1, minval=0., maxval=9999.	X	X					duration of one operation cycle	duration of one operation cycle		Trvání jedný šarže					h
81		317	NDaysProc			Nprocesses	days of process operation per year	days / year	=365, decimals=1, minval=0., maxval=365.	X	X	x	x		x					days of process operation per year	days of process operation per year		Počet provozních hodin za rok					days / year
82					Schedule					x	details to be added in detail questionnaire	Seasonally, weekly, daily			Fluctuations	Fluctuations		Fluktuace
83					Nprocesses	typical operation day time (daily profile)					x (Diurnal profil)	details into the Detail Questionnaire	Specify in which period of the working time the process is running. E.g. Only in the morning from 8 a.m until 12 a.m			on day time (daily profile)	typical operation day time (daily profile)		Obvyklá provozní doba za den (denní profil)
84					Nprocesses	days of operation per week (weekly profile)	days / week					x (weekly profil)	details into the Detail Questionnaire				days of operation per week (weekly profile)	days of operation per week (weekly profile)		Obvyklý počet provozních dní za týden (týdenní profil)
85					Nprocesses	months of operation per year (annual profile)	months/year					x (annual profil)	details into the Detail Questionnaire	Specify the workinh months			months of operation per year (annual profile)	months of operation per year (annual profile)		Počet provozních měsíců za rok (roční profil)
86					Nprocesses	Duration time for each operation	min or hrs					??? In the old file, it was in. In the new one the macro do not work well and so some fields are hidden	????	Specify how long it lasts a single operation			Duration time for each operation	Duration time for each operation		Trvání jednotlivých operací
87					Waste heat (available for heat recovery)			X	X					Waste heat (available for heat recovery)	Waste heat (available for heat recovery)		Odpadní teplo (dostupné pro rekuperaci tepla)					notes
88b		322b	ProcMedOut			Nprocesses	medium of outgoing waste heat flows	-	Variable list	X	X	x	x			added. Required for estimation of heat recovery potential	Outlet temperature of waste fluid streams (e.g. waste water in washing processes or warm humid air at the outlet of drying processes)			medium of outgoing waste heat flows	medium of outgoing waste heat flows		Průměrný výstupní odpadní tepelný tok					Specify media of waste heat flows (up to 3)					-
88		322	PTOutFlow			Nprocesses	temperature of outgoing (waste) heat flows	°C	Zahl, decimals=1, minval=0., maxval=999.	X	X	x	x			added. Required for estimation of heat recovery potential	Outlet temperature of waste fluid streams (e.g. waste water in washing processes or warm humid air at the outlet of drying processes)			temperature of outgoing (waste) heat flows	temperature of outgoing (waste) heat flows		Teplota výstupního (odpadního) tepelného toku					Temperature of the outgoing waste heat flow (e.g. water or hot humid air at the outlet of a drying process)					°C
88b		322b	HOutFlow			Nprocesses	specific enthalpy of outgoing (waste) heat flows	kJ/kg	Zahl, decimals=1, minval=0., maxval=999999.	X	X	x	x			added. Required for estimation of heat recovery potential	Outlet temperature of waste fluid streams (e.g. waste water in washing processes or warm humid air at the outlet of drying processes)			specific enthalpy of outgoing (waste) heat flows	specific enthalpy of outgoing (waste) heat flows		Charakteristická entalpie výstupního (odpadního) tepelného toku					Enthalpy of the outgoing waste heat flow (e.g. water or hot humid air at the outlet of a drying process)					kJ/kg
88b		322b	XoutFlow			Nprocesses	humidity ratio of outgoing (waste) heat flows	g/kg	Zahl, decimals=1, minval=0., maxval=999.	X	X	x	x			added. Required for estimation of heat recovery potential	Outlet temperature of waste fluid streams (e.g. waste water in washing processes or warm humid air at the outlet of drying processes)			humidity ratio of outgoing (waste) heat flows	humidity ratio of outgoing (waste) heat flows	humidity ratio of outgoing (waste) heat flows	humidity ratio of outgoing (waste) heat flows					Specify humidity ratio in kg water per kg dry air/gas					kg/kg
89		323	PTFinal			Nprocesses	final temperature of outgoing (waste) heat flows	ºC	Zahl, decimals=1, minval=0., maxval=999.	X	X					final temperature of outgoing (waste) heat flows	at flows		Finální teplota výstupního (odpadního) tepelného toku					Minimum temperature to which the waste heat flow can be cooled. If there is no limit specify 0					ºC
90		321	VoutFlowCycle			Nprocesses	outflow of process medium per operation cycle	m³	=0, decimals=1, minval=0., maxval=1.e+12	X	X					outflow of process medium per operation cycle	outflow of process medium per operation cycle		Denní průtok provozního média					Can be different from the incoming flow if e.g. there is evaporation or some chemical reaction.					m³
90		321	MoutFlowNom			Nprocesses	flow rate of outflowing process medium (specify units)	kg/h	=0, decimals=1, minval=0., maxval=1.e+12	X	X					flow rate of outflowing process medium (specify units)	medium (specify units)		Denní průtok provozního média					kg/h [m3/h]
91		324	HeatRecOK			Nprocesses	can heat be recovered from the outflowing medium ?	(yes/no)	yes/no list	X	X	x	x			added. Required for estimation of heat recovery potential	If NO, please specify why: e.g. contamination with substances that would destroy the heat exchanger …			can heat be recovered from the outflowing medium ?	can heat be recovered from the outflowing medium ?		Můze být teplo zrekuperováno z unikajícího provozního média?					If NO, specify why: e.g. contamination with substances which can affect the heat exchanger...					(yes/no)
92					Waste heat recovery for this process			X	X					Waste heat recovery for this process	Waste heat recovery for this process		Rekuperace odpadního tepla pro tento proces
93		330	HeatRecExist			Nprocesses	Exists heat from heat recovery for the process ?	(yes/no)	yes/no list	X	X	x	x				If yes: please give a short description of the heat supply from the recovery system to the process			Exists heat from heat recovery for the process ?	Exists heat from heat recovery for the process ?		Existuje v tomto procesu teplo z rekuperace odpadního tepla?
94			SourceWasteHeat				source of waste heat	-	Disabled parameter	X	X					source of waste heat	source of waste heat	font de calor residual	Zdroj odpadního tepla
95		331	PTInFlowRec			Nprocesses	(after heat recovery)	°C	Zahl, decimals=1, minval=0., maxval=999.	X	X	x	x			characterisation of existing heat recovery	rocess medium to the process after heat recovery			(after heat recovery)	(after heat recovery)		Vstupní teplota provozního média (po rekuperaci tepla)					Inlet temperature (towards the system) of the process medium after the heat recovery					°C
96			nclChartHCSupply				Enclosing Flowchart of HC supply system					to add it into the Questionnaire, Stoyan in next update-ver 0.3					Enclosing Flowchart of HC supply system		Enclosing Flowchart of HC supply system
97
98					Data of existing Heat/Cold supply to the process			X	X					give a flow chart of the heat supply if possible			Data of existing Heat/Cold supply to the process	Data of existing Heat/Cold supply to the process	Subministrament de calor o fred al procés	Údaje o existující dodávce tepla/chladu do procesu					notes
99		330	SupplyMed			Nprocesses	Medium supplying heat or cold to the process (water, steam, air)		Variable list	X	X	x	x				medium in the heat distribution net			Medium supplying heat or cold to the process (water, steam, air)	Medium supplying heat or cold to the process (water, steam, air)	(aigua, vapor, aire)	Průměrné dodávané teplo nebo chlad do procesu (voda, para, vzduch...)					Medium supplying heat or cold to the process (up to 3)					-
100		331	PipeDuctProc			Nprocesses	on line / branch No.		Selfdefined list	X	X	x					specify the heat or cold distribution line that feeds the process			heat or cold supply to the process from distribution line / branch No.	heat or cold supply to the process from distribution line / branch No.	Calor o fred subministrat al procés des de la línia de distribució (canonada/conducte) no.	teplo nebo chlad doávané do procesu z distribution line / branch No.					Specify the distribution(supply) line of heat/cold feeding the process, using the nomenclature of the hydraulic scheme					-
101		332	TSupply			Nprocesses	temperature of the incoming medium supplying heat or cold to the process/heat exchanger	°C	Zahl, decimals=1, minval=0., maxval=999.	X	X	x	x				temperature of the heat or cold supply medium at the inlet to the process			temperature of the incoming medium supplying heat or cold to the process/heat exchanger	temperature of the incoming medium supplying heat or cold to the process/heat exchanger	entrada del medi portador de calor/fred cap al procés / bescanviador de calor.	Teplota průměrného vstupního dodávaného tepla/chladu do procesu / výměnník tepla					s inlet					°C
102		333				Nprocesses	pressure of the heat supply medium	bar				---DELETE---	x				system pressure in the heat distribution net			pressure of the heat supply medium	pressure of the heat supply medium		pressure of the heat supply medium
103		334	SupplyMedFlow			Nprocesses	flow rate of the heat supply medium (close to process, specify units)	m³/h	=0, decimals=1, minval=0., maxval=1.e+12	X	X	x	x				flow rate of the heat or cold supply medium to the process			flow rate of the heat supply medium (close to process, specify units)	flow rate of the heat supply medium (close to process, specify units)		flow rate of the heat supply medium (close to process)					Mass flow of the heat/cold supplyind medium					kg/h [m3/h]
104		335	UPH			Nprocesses	cess heat consumption	MWh / year	=0, decimals=2, minval=0., maxval=1.e+12	X	X					Total yearly process heat consumption	Total yearly process heat consumption		Celková roční spotřeba provozního tepla					Total net useful process heat consumed for the process					MWh / year

			ex: time schedules
				ails					schedule details	schedule details	schedule details	schedule details
				weekly operation schedule					weekly operation schedule	weekly operation schedule	operació	weekly operation schedule					check (X) the days the process is operating
			OnMonday					Monday	Checkbox					0					Monday
			OnTuesday					Tuesday	Checkbox					0					Tuesday
			OnWednesday					Wednesday	Checkbox					0					Wednesday
			OnThursday					Thursday	Checkbox					0					Thursday
			OnFriday					Friday	Checkbox					0					Friday
			OnSaturday					Saturday	Checkbox					0					Saturday
			OnSunday					Sunday	Checkbox					0					Sunday
				operation schedule of a typical day					operation schedule of a typical day	operation schedule of a typical day	operation schedule of a typical day	operation schedule of a typical day					Indicate the start and stop time for each process operation cycle during a typical day.
			DailyStart01 ... DailyStart10				start time	hh:mm	hh:mm					start time	start time		počáteční čas					hh:mm
			DailyStop01 ... DailyStop10				end time	hh:mm	hh:mm					end time	end time		konečný čas
			Tolerance				Tolerance for desviation from typical time schedule					Tolerance for desviation from typical time schedule	Tolerance for desviation from typical time schedule	Tolerance for desviation from typical time schedule	Tolerance for desviation from typical time schedule					If the time schedule is not fix, indicate the possible desviations from the typical one					min
			Correlated				Time schedule correlated with that of process		Selfdefined list					Time schedule correlated with that of process	Time schedule correlated with that of process	Time schedule correlated with that of process	Time schedule correlated with that of process					If the operation cycles of two processes are correlated, indicate the name of the correlated process					-
				details of a process operation cycle					details of a process operation cycle	details of a process operation cycle	details of a process operation cycle	details of a process operation cycle
			StartUpTime				duration of start-up / filling phase	min	=0					duration of start-up / filling phase	duration of start-up / filling phase	duration of start-up / filling phase	Začátek procesu					Indicate the start-up time for an operation cycle to reach the process temperature, or time required for filling of reservoirs					min
			OperationTime				start-up	min	= 0					duration of operation after start-up	duration of operation after start-up	duration of operation after start-up	Průbeh procesu					Duration of a process operation cycle when process temperature is reached					min
			CoolDownTime				duration of cool-down / emptying phase	days / year	=365					duration of cool-down / emptying phase	duration of cool-down / emptying phase	duration of cool-down / emptying phase	duration of cool-down / emptying phase					Duration of the cool-down period or time required for emptying of reservoirs					min

105					Nprocesses	annual demand of primary energy	Mwh/year					x	could be calculated from others				annual demand of primary energy	annual demand of primary energy		Roční potřeba primární energie
106					Nprocesses	cost of produced useful heat	€/MWh					x	s difficult to give a cost for heat in ONE process a priori to the analysis …				cost of produced useful heat	cost of produced useful heat		Cena vyprodukovaného vhodného tepla
107	C3	C301	UPHProc				External heat supply to the process	MWh					variable name introduced in Draft 0.2	TOTAL- Useful process heat (per process - UPHk)			External heat supply to the process	External heat supply to the process		Externí dodávka tepla do procesu
108	C3	C301a	UPHc				UPH – circulation / renovation	MWh					UPH – circulation / renovation	UPH – circulation / renovation		UPH – cirkulace / renovace
109	C3	C301b	UPHm				UPH – maintenance	MWh					UPH – maintenance	UPH – maintenance		UPH – údržba
110	C3	C301c	UPHs				UPH – preheating at start-up	MWh					UPH – preheating at start-up	UPH – preheating at start-up		UPH – předhřívání a začátek procesu
111	C3	C301d	QWHProc				available waste heat from processes	MWh					available waste heat from processes	available waste heat from processes		Dostupné odpadní teplo z procesu
112	C3	C301e	UPHp				preheating from waste heat	MWh					preheating from waste heat	preheating from waste heat		ho tepla
113	C3	C301f	UPHmin				um required heat demand with heat recovery	MWh					minimum required heat demand with heat recovery	minimum required heat demand with heat recovery		Minimální potřeba tepla při rekuperaci tepla
114					0
115	C3	C350	ProcHC				Heating (1) or Cooling (-1)	-					Heating (1) or Cooling (-1)	Heating (1) or Cooling (-1)		Ohřívání (1) nebo Chlazení (-1)
116	C3	C351	UPCtot				total process cooling demand	MWh					total process cooling demand	total process cooling demand		Celková procesní potřeba chlazení
117	C3	C352	UPCnet				total process cooling demand after heat recovery	MWh					total process cooling demand after heat recovery	total process cooling demand after heat recovery		Celková procesní potřeba chlazení po rekuperaci tepla
118					0
119	C3	C302a	PMU				measurement unit for process medium (pmu)	-					measurement unit for process medium (pmu)	measurement unit for process medium (pmu)		í médium
120	C3	C302	MProcMed				yearly quantity of medimum processed	pmu/a					yearly quantity of medimum processed	yearly quantity of medimum processed		Roční množství spotřebovaného média
121					0
122	C3	C303	PE_SEC				Specific energy consumption (primary energy)	kWh/pmu					Specific energy consumption (primary energy)	Specific energy consumption (primary energy)		Obvyklá spotřeba energie (primární energie)
123	C3	C304	EL_SEC				Specific energy consumption (electricity)	kWh/pmu					Specific energy consumption (electricity)	Specific energy consumption (electricity)		Obvyklá spotřeba energie (elektrická energie)
124					0
125	C3	C305	UPH_SEC				Specific energy consumption (UPH)	kWh/pmu					(UPH)	Specific energy consumption (UPH)		Obvyklá spotřeba energie(UPH)
126					0
127	C3	C311	TEnvProc				Temperature of the process environment for calculation of heat losses under operation	ºC					Temperature of the process environment for calculation of heat losses under operation	Temperature of the process environment for calculation of heat losses under operation		Teplota provozního prostředí pro kalkulaci tepelných strát za provozu
127b	C3	C311b	UAProc			Nprocesses	thermal heat loss coefficient of the process	kW/K		X	X					Optional if known. This parameter usually is not known. maybe we should ask for something simpler, e.g. ask for power instead of the heat loss coeficcient ???				oss coefficient of the process	thermal heat loss coefficient of the process		Teplotní koeficient tepelných strát procesu
127b	C3	C311c	QEvapProc			Nprocesses	Power requirement for evaporation or endothermal chemical reactions (negative for condensation or exothermal reactions)	kW		X	X					Power requirement for evaporation or endothermal chemical reactions (negative for condensation or exothermal reactions)	Power requirement for evaporation or endothermal chemical reactions (negative for condensation or exothermal reactions)		Příkon pro vypařování a endotermické chemické reakce (negativní pro kondenzaci a exotermické reakce)
128	C3					0
129	C3	C320	NThProc				Number of thermal processes	-					Number of thermal processes	Number of thermal processes		Počet teplotních procesů
130					0
131	C3					power demand of process while operating					power demand of process while operating	power demand of process while operating		Příkon procesu za provozu
132	C3	C307a	QdotProc_c				circulation / renovation	kW					circulation / renovation	circulation / renovation		Cirkulace / renovace
133	C3	C307b	QdotProc_m				maintenance	kW					maintenance	maintenance		Údržba
134	C3	C307c	QdotProc_s				preheating at start-up	kW					preheating at start-up	preheating at start-up		Předhřívání a začátek procesu
135	C3	C307d	QdotProc_w				waste heat recovery	kW					waste heat recovery	waste heat recovery		Rekuperace odpadního tepla
???	C3					Average conversion efficiency from final energy to useful supply heat	Average conversion efficiency from final energy to useful supply heat		Průměrná efektivita proměny finální energie na vhodné dodávatelné teplo
		C308	HperYearProc			Nprocesses	Yearly operating hours of process=HPerDayProc*NDaysProc	-					Yearly operating hours of process=HPerDayProc*NDaysProc		Počet provozních hodin procesu=HPerDayProc*NDaysProc
???	C3	C309	QHXProcInt			Nprocesses	Heat recovered internally in each process via internal heat excanges (e.g. Pasteurisation)					Heat recovered internally in each process via internal heat excanges (e.g. Pasteurisation)		Vnitřně zrekuperované teplo v jednotlivých procesech skrz vnitřní tepelní výměnu
???	C3	C310	UPHcGross			Nprocesses	UPHc Gross (before internal heat recovery: only circulation!)					UPHc Gross (before internal heat recovery: only circulation!)		UPHc Gross (před vnitřní rekuperací tepla: pouze cirkulace!)
136					0
137					FLOW CHART OF THE HEAT/COLD SUPPLY SYSTEM			X	X			?	x (generic scheme where distribution, supply and process are put together)					FLOW CHART OF THE HEAT/COLD SUPPLY SYSTEM	FLOW CHART OF THE HEAT/COLD SUPPLY SYSTEM		Ě TEPLA/CHLADU
138					0
139	4	400					Energy consumption					Energy consumption	Energy consumption		Spotřeba paliva a cena
140		401	Fuel			Nfuels	Fuels used	-	Variable list	X	X					Fuels used	Fuels used	Combustibles utilitzats	Použité palivo
141		401b	FuelUnit			Nfuels	unit	-	Predefined list 5 - FuelUnit	X	X					unit	unit	unitat	Jednotka
142					used in equipment No.:					used in equipment No.:	used in equipment No.:		Použité v zařízení č.:
143		402	MFuelYear			Nfuels	annual consumption	units/year	= 0, decimals=2, minval=0., maxval=1.0e+12	X	X					monthly??				annual consumption	annual consumption		Roční spotřeba					If possible, provide the monthly data in separate sheet and/or the fuel bills. Specify the energy equivalent in base of LCV (lower calorific value)					units/year
144		403	FECFuel			Nfuels	total own fuel consumption (LCV)	MWh / year (LCV)	= 0,decimals=2, minval=0., maxval=1.0e+12	X	X					total own fuel consumption (LCV)	total own fuel consumption (LCV)		Celková vlastní spotřeba paliva (LCV)					MWh / year (LCV)
145		404	FuelTariff			Nfuels	fuel price	€/kWh LCV	= 0, decimals=2, minval=0., maxval=999999.	X	X	x		?			Specify if with or without VAT			fuel price	fuel price		Cena paliva					Specify expenditures without VAT					€/kWh LCV
146					Nfuels	fixed cost associated with fuel consumption	€/month					fixed cost associated with fuel consumption	fixed cost associated with fuel consumption		Fixní náklady spojené se spotřebou paliva
147		405	FuelCostYear			Nfuels	annual energy cost	€/year	= 0, decimals=2, minval=0., maxval=1.0e+12	X	X	x		x- On MONTLY BASE- without VAT	x- On MONTLY BASE- without VAT		If available, give monthly values and a/or dd fuel bills			annual energy cost	annual energy cost	cost anual del combustible	Roční náklady na energii					Total cost					€/year
148					Electricity cosumption and cost					Electricity cosumption and cost	Electricity cosumption and cost		Spotřeba a cena elektrické energie
149		410	PowerContrTot			1	contracted power	kW	= 0	X	X	x	x	x- On MONTLY BASE	x- On MONTLY BASE	monthly data are very useful and often available, but too much for a short questionnaire				contracted power	contracted power		Zazmluvněný výkon					kW
150			PowerContrStd			1	Contracted power standard		= 0					according to ICAEN Quest. - added after conv. with Hans (28/11/2007)				Contracted power standard	Contracted power standard		Zazmluvněný výkon standard
151			PowerContrPeak			1	Contracted power peak		= 0					according to ICAEN Quest. - added after conv. with Hans (28/11/2007)				Contracted power peak	Contracted power peak		Zazmluvněný výkon maximum
152			PowerContrVall			1	Contracted power valley		= 0					according to ICAEN Quest. - added after conv. with Hans (28/11/2007)				Contracted power valley	Contracted power valley		Zazmluvněný výkon minimum
153					1	installed power	kW				x	x	?	x					installed power	installed power		Instalovaný výkon
154		411	ElectricityTotYear		text	1	annual consumption	MWh / year	= 0	X	X	x	x	x- On MONTLY BASE	x- On MONTLY BASE	monthly data are very useful and often available, but too much for a short questionnaire	If available, give monthly values and a/or dd fuel bills			annual consumption	annual consumption		Roční spotřeba					Specify the consumption in the different periods of generation (co-generation), provide the total electrical production and the sales to grid					MWh / year
155			ElectricityPeakYear				Annual consumption peak	MWh / year	= 0	X					according to ICAEN Quest. - added after conv. with Hans (28/11/2007)				Annual consumption peak	Annual consumption peak		Roční spotřební maximum
156			ElectricityStandYear				Annual consumption standard	MWh / year	= 0	X					according to ICAEN Quest. - added after conv. with Hans (28/11/2007)				Annual consumption standard	Annual consumption standard		Roční spotřební standard
157			ElectricityValleyYear				Annual consumption valley	MWh / year	= 0	X					according to ICAEN Quest. - added after conv. with Hans (28/11/2007)				Annual consumption valley	Annual consumption valley		Roční spotřební minimum
158		412	ElectricityGen		text	1	self-generation (co-generation)	/ year	= 0	X	X	x					self-generation (co-generation)	self-generation (co-generation)	generació pròpia (cogeneració)	samostatná generace (kogenerace)
159		413	ElectricitySales			1	sales to grid (co-generation)	MWh / year	= 0	X	X	x	x	x- On MONTLY BASE	x- On MONTLY BASE		If available, give monthly values and a/or dd fuel bills			sales to grid (co-generation)	sales to grid (co-generation)	venda a la xarxa (cogeneració)	sales to grid (kogenerace)
160					Tariff		= 0	X	X					Tariff	Tariff	Tarifa	Tarif					If possible, provide the monthly data in separate sheet and/or the electricity bills
161			text for Quest.				Peak		= 0	X					according to ICAEN Quest. - added after conv. with Hans (28/11/2007)				Peak	Peak		Maximum
162			text for Quest.				Standard		= 0	X	X					Standard	Standard	estàndard	Standard
163			text for Quest.				Valley		= 0	X					according to ICAEN Quest. - added after conv. with Hans (28/11/2007)				Valley	Valley		Minimum
164			text for Quest.				TOTAL			X					according to ICAEN Quest. - added after conv. with Hans (28/11/2007)				TOTAL	TOTAL		CELKOVĚ
165			text for Quest.				Electric consumption according type of use	MWh / year	= 0	X					according to ICAEN Quest. - added after conv. with Hans (28/11/2007)				Electric consumption according type of use	Electric consumption according type of use		Spotřeba elektrické energie v závislosti od druhu použití					If there are other uses, specify them in a separate sheet					MWh / year
166			text for Quest.				Electricity for thermal uses		= 0	X					according to ICAEN Quest.- added ....				Electricity for thermal uses	Electricity for thermal uses		Elektrická energie pro tepelné použití
167			text for Quest.				Electricity for non-thermal uses		= 0	X					according to ICAEN Quest.- added ....				Electricity for non-thermal uses	Electricity for non-thermal uses		Elektrická energie pro netepelné použití
168			text for Quest.				Refrigeration		= 0	X					..				Refrigeration	Refrigeration		Mrazení
169			ElectricityRef				Electricity for refrigeration		= 0	X					according to ICAEN Quest.- added ....				Electricity for refrigeration	Electricity for refrigeration		Elektrická energie pro mrazení
170			text for Quest.				Air Conditioning		= 0	X					according to ICAEN Quest.- added ....				Air Conditioning	Air Conditioning		Klimatizace
171			ElectricityAC				Electricity for air conditioning		= 0	X					according to ICAEN Quest.- added ....				Electricity for air conditioning	Electricity for air conditioning		Elektrická energie pro klimatizaci
172			text for Quest.				Other uses		= 0	X					according to ICAEN Quest.- added ....				Other uses	Other uses		Jiné použití
173			ElectricityThOther				Electricity for other thermal uses		= 0	X					according to ICAEN Quest.- added ....				Electricity for other thermal uses	Electricity for other thermal uses		lné použití
174			text for Quest.				nd machines		= 0	X					according to ICAEN Quest.- added ....				Motors and machines	Motors and machines		Motory a přístroje
175			ElectricityMotors				Electricity for motors		= 0	X					according to ICAEN Quest.- added ....				Electricity for motors	Electricity for motors		Elektrická energie pro motory
176			text for Quest.				Electro-chemics		= 0	X					according to ICAEN Quest.- added ....				Electro-chemics	Electro-chemics		Elektro-chemické procesy
177			ElectricityChem				Electricity for electro-chemical processes		= 0	X					according to ICAEN Quest.- added ....				Electricity for electro-chemical processes	Electricity for electro-chemical processes		hemické procesy
178			text for Quest.				Lightning		= 0	X					according to ICAEN Quest.- added ....				Lightning	Lightning		Osvětlení
179			ElectricityLight				Electricity for lightning		= 0	X					according to ICAEN Quest.- added ....				Electricity for lightning	Electricity for lightning		Elektrická energie pro osvětlení
180		414	ElTariffClassTot			1	Tariff type / class (total)	-	Text, max char 255	X	X	x	x	?	x	according to ICAEN Quest.- added ....	Specify if with or without VAT			tariff type / class	tariff type / class		Typ tarify / tŕída					ditures without VAT					-
181			ElTariffClassStd				Tariff type / class (standard)		Text, max char 255	X					according to ICAEN Quest.- added ....					Tariff type / class (standard)		Typ tarify / tŕída (standard)
182			ElTariffClassPeak				Tariff type / class (peak)		Text, max char 255	X					according to ICAEN Quest.- added ....					Tariff type / class (peak)		Typ tarify / tŕída (maximum)
183			ElTariffClassTotVall				Tariff type / class (valley)		Text, max char 255	X					according to ICAEN Quest.- added ....					Tariff type / class (valley)		Typ tarify / tŕída (minimum)
184			ElTariffClassCHP				Tariff type / class (CHP)		Text, max char 255	X					according to ICAEN Quest.- added ....					Tariff type / class (CHP)		Typ tarify / tŕída (CHP)
185		414a	ElTariffPowTot			1	r (total)	€/kWmonth	= 0	X	X					according to ICAEN Quest.- added ....				tariff on installed power	tariff on installed power		Tarifa na instalovaný výkon					Fixed cost of supply					€/kWmonth
186			ElTariffPowStd				Tariff on installed power (standard)	€/kWmonth	= 0	X					according to ICAEN Quest.- added ....					Tariff on installed power (standard)		Tarifa na instalovaný výkon standard
187			ElTariffPowPeak				Tariff on installed power (peak)	€/kWmonth	= 0	X					according to ICAEN Quest.- added ....					Tariff on installed power (peak)		Tarifa na instalovaný výkon maximum
188			ElTariffPowVall				Tariff on installed power (valley)	€/kWmonth	= 0	X					according to ICAEN Quest.- added ....					Tariff on installed power (valley)		Tarifa na instalovaný výkon minimum
189			ElTariffPowCHP				Tariff on installed power (CHP)	€/kWmonth	= 0	X					according to ICAEN Quest.- added ....					Tariff on installed power (CHP)		Tarifa na instalovaný výkon (CHP)
190		414b	ElTariffCTot			1	Tariff on consumption (total)	€/MWh	= 0	X	X					according to ICAEN Quest.- added ....				tariff on consumption	tariff on consumption		Tarifa na spotřebu					Cost of consumption excluding fixed costs					€/MWh
191			ElTariffCStd				Tariff on consumption (standard)	€/MWh	= 0	X					AEN Quest.- added ....					Tariff on consumption (standard)		Tarifa na spotřebu (standard)
192			ElTariffCPeak				Tariff on consumption (peak)	€/MWh	= 0	X					according to ICAEN Quest.- added ....					Tariff on consumption (peak)		Tarifa na spotřebu (maximum)
193			ElTariffCVall				Tariff on consumption (valley)	€/MWh	= 0	X					according to ICAEN Quest.- added ....					Tariff on consumption (valley)		Tarifa na spotřebu (minimum)
194		414c	ETariffCHP			Ntariffs	(without feedin-tariff)	€/MWh	= 0	X	X					(without feedin-tariff)	(without feedin-tariff)		(without feedin-tariff)
195		415	ElCostYearTot			1	Annual electricity cost total	€/year	= 0	X	X	x		x- On MONTLY BASE- without VAT	x- On MONTLY BASE- without VAT	according to ICAEN Quest.- added ....	If available, give monthly values and a/or dd fuel bills			annual electricity cost	annual electricity cost		Roční náklady na elektrickou energii					Total cost / total sales (incl. bonus)					€/year
196			ElCostYearStd				Annual electricity cost standard	€/year	= 0	X					according to ICAEN Quest.- added ....					Annual electricity cost standard		Roční cena elektrické energie standard
197			ElCostYearPeak				Annual electricity cost peak	€/year	= 0	X					according to ICAEN Quest.- added ....					Annual electricity cost peak		Roční cena elektrické energie maximum
198			ElCostYearVall				Annual electricity cost valley	€/year	= 0	X					according to ICAEN Quest.- added ....					ley		Roční cena elektrické energie minimum
199			ElSalesYearCHP				Annual electricity sales CHP	€/year	= 0	X					according to ICAEN Quest.- added ....					Annual electricity sales CHP		Roční obrat elektrické energie CHP
200					Percentage of energy cost on overall production cost:	%	=100	X	X					Percentage of energy cost on overall production cost:	Percentage of energy cost on overall production cost:	Percentatge del cost energètic sobre el cost total de producció:	í podíl ceny energií z celkové ceny produkce
201			PercentElTotcost			1	Percentage of electricity cost on overall production cost	%	=100	X	X	x	x	?	x					percentage of electricity cost on overall production cost	percentage of electricity cost on overall production cost		Procentuální podíl ceny elektrické energie z celkové ceny produkce
202			PercentFuelTotcost			1	Percentage of fuel cost on overall production cost	%	=100	X	X	x	x	?	x					percentage of fuel cost on overall production cost	percentage of fuel cost on overall production cost		Procentuální podíl ceny paliv z celkové ceny produkce
203					Energy consumption by product/ service			X	X					Energy consumption by product/service	Energy consumption by product/service	Consum energètic per producte/servei	Spotřeba enerie na produkt/službu					If possible, specify the energy consumption of the different production lines
204					Product 1		= 0	X	X					Product 1	Product 1	Producte 1	Produkt 1
205					Product 2		= 1	X	X					Product 2	Product 2	Producte 2	Produkt 2
206					Product 3		= 2	X	X					Product 3	Product 3	Producte 3	Produkt 3
207					Other products		= 3	X	X					Other products	Other products	Altres productes	Jiné produkty
208					Auxiliary services		= 4	X	X					Auxiliary services	Auxiliary services	Serveis auxiliars	Pomocné služby
209			EnclMonthlyFuelBills				Enclosing monthly fuel bills?		yes/no list					To include it in the Questionnaire in the next update					Enclosing monthly fuel bills?		Přikládáte měsíční účty za paliva?
210			EnclMonthlyElBills				Enclosing monthly electricity bills?		yes/no list					To include it in the Questionnaire in the next update					Enclosing monthly electricity bills?		Přikládáte měsíční účty za elektrickou energii?
211		420	ElProd			Nproducts	Electricity consumption per product	MWh / year	= 0	X	X					Electricity consumption	Electricity consumption	Comsum elèctric	Spotřeba elektrické energie					MWh / year
212		421	FuelProd			Nproducts	Fuel consumption per product	MWh / year (LCV)	= 0	X	X					Total fuel consumption	Total fuel consumption	Consum de combustibles	Celková spotřeba paliv					MWh / year (LCV)
				0
226			FEC			1	sumptioin total (for the analysed industry)					ariable name introduced in Draft 0.2
226			FET			1	FET total (for the analysed industry)					variable name introduced in Draft 0.2
226			FEO			1	FEO total (for the analysed industry)					variable name introduced in Draft 0.2
			----FECFuel in questionnnaire---
144	C4	403	FETFuel			Nfuels	Fuel consumption for thermal uses	MWh / year (LCV)		X	X					Fuel consumption for thermal uses	Fuel consumption for thermal uses		Spotřeba paliv pro tepelné účely
144	C4	403	FEOFuel			Nfuels	Fuel consumption for non-thermal uses	MWh / year (LCV)		X	X					Fuel consumption for non-thermal uses	Fuel consumption for non-thermal uses		Spotřeba paliv pro netepelné účely
244			FECel			1	Total electricity consumed by the factory					Total electricity consumption	Total electricity consumption		Celková spotřeba elektrické energie
231	C4		FETel			1	Electricity for thermal use (total industry)					variable name introduced in Draft 0.2				Electricity consumption for thermal uses	Electricity consumption for thermal uses		Spotřeba elektrické energie pro tepelné účely
232	C4		FEOel			1	Electricity for non thermal use (total industry)					variable name introduced in Draft 0.2				Electricity consumption for non-thermal uses	Electricity consumption for non-thermal uses		Spotřeba elektrické energie pro netepelné účely
				0
226			PEC			1	Primary energy consumptioin total (for the analysed industry)					variable name introduced in Draft 0.2
226			PET			1	PET total (for the analysed industry)					variable name introduced in Draft 0.2
226			PEO			1	PEO total (for the analysed industry)					variable name introduced in Draft 0.2
240			PECFuel			Nfuels	Total Primary Energy per all fuels used in industry	MWh
242			PETFuel			Nfuels	Total Primary Energy per all fuels thermal use
241			PECel			1	Total Primary Energy per all electricity used in industry	MWh
243			PETel			1	Total Primary Energy per all electricity thermal use
				0
219	C4	C402a	FECel_EXT			1	Total own electricity consumption extrapolated to growth of production volume	MWh / year					onsumption extrapolated to growth of production volume	production volume		Celková vlastní spotřeba elektrické energie extrapolována pro zvětšení objemu produkce
222	C4	C404a	FECFuel_EXT			1	Total own fuel consumption extrapolated to growth of production volume	MWh / year					production volume	Total own fuel consumption extrapolated to growth of production volume		Celková vlastní spotřeba paliv extrapolována pro zvětšení objemu produkce
215	C4	C400a	PEC_EXT			1	Total primary energy consumption extrapolated to growth of production volume	MWh / year					Total primary energy consumption extrapolated to growth of production volume	Total primary energy consumption extrapolated to growth of production volume		Celková spotřeba primární energie extrapolována pro zvětšení objemu produkce
				0
223	C4	C405	FUEL_INT			1	Intensity of fuel consumption (LCV) on turnover	kWh/€					Intensity of fuel consumption (LCV) on turnover	Intensity of fuel consumption (LCV) on turnover		Intenzita spotřeby paliv (LCV) on turnover
224	C4	C405b	FUEL_SEC			Nfuels	Specific energy consumption (fuel)	kWh/up					Specific energy consumption (fuel)	Specific energy consumption (fuel)		Charakteristická spotřeba energie (paliv)
220	C4	C403	EL_INT			1	Intensity of electricity consumption on turnover	kWh/€					Intensity of electricity consumption on turnover	Intensity of electricity consumption on turnover		Intenzita spotřeby elektircké energie on turnover
221	C4	C403b	EL_SEC			1	Specific energy consumption (electricity)	kWh/up					Specific energy consumption (electricity)	Specific energy consumption (electricity)		Charakteristická spotřeba energie (elektrické energie)
216	C4	C401	PE_INT			1	Primary energy intensity (turnover)	kWh/€					Primary energy intensity (turnover)	Primary energy intensity (turnover)		Intenzita spotřeby primární energie on turnover
217	C4	C401b	PE_SEC			1	Specific energy consumption (primary energy)	kWh/up					Specific energy consumption (primary energy)	Specific energy consumption (primary energy)		Specifická spotřeba energie (primární energie)

228	C4	C411	FuelCode				Code	-					variable name introduced in Draft 0.2				Code	Code		Kód
229	C4	C412	NFuels			1	Number of fuels	-					variable name introduced in Draft 0.2				Number of fuels	Number of fuels		Počet paliv
230	C4	C412	ELECTRICITY_Type			Neluses	Electricity by type of use	-					se	type of use		Elektrická energie podle typu využití

233	C4	C420	PEConvFuelMix				Conversion to primary energy of fuel mix	kWhLCV					Conversion to primary energy of fuel mix	Conversion to primary energy of fuel mix		Proměna primární energie na palivovou směs
234	C4	C421	CO2ConvFuelMix				Specific CO2 emission of fuel mix	kWhLCV					Specific CO2 emission of fuel mix	Specific CO2 emission of fuel mix		Charakteristická CO2 emise palivové směsi
235	C4	C424	PEConvFuelCHP				Conversion to primary energy of fuel mix	kWhLCV					Conversion to primary energy of fuel mix	Conversion to primary energy of fuel mix		Proměna primární energie na palivovou směs
236	C4	C425	CO2ConvFuelCHP				Specific CO2 emission of fuel mix	kWhLCV					Specific CO2 emission of fuel mix	Specific CO2 emission of fuel mix		Charakteristická CO2 emise palivové směsi
237					0
238	C4	C431	FuelTariffMix				Mean tariff of the fuel mix	€/MWh					Mean tariff of the fuel mix	Mean tariff of the fuel mix		Průměrná tarifa pro palivovou směs
239	C4	C432	FuelTariffCHP				Fuel tariff for CHP	€/MWh					Fuel tariff for CHP	Fuel tariff for CHP		Fuel tariff for CHP
				0
247	5	500					Equipment for heat and cold generation					Eq. 3	Eq. 1	Eq. 3	Eq. 2		please give a short description of the equipment (boilers, heaters, ...)			Equipment for heat and cold generation	Equipment for heat and cold generation		Zařízení pro generaci tepla a chladu					General notes: 1) If there are equipment units of the same type and they supply heat or cold to the same distribution line, they should be entered as a single column. The data for single unit is entered, and the number of the units of the same type is ind
247	5	500					Generation of heat and cold					Eq. 3	Eq. 1	Eq. 3	Eq. 2		please give a short description of the equipment (boilers, heaters, ...)			Generation of heat and cold	Generation of heat and cold	Generation of heat and cold	Zařízení pro generaci tepla a chladu
				Equipment for heat generation					Equipment for heat generation	Equipment for heat generation		Zařízení pro generaci tepla
				Equipment for cold generation					Equipment for cold generation	Equipment for cold generation		Zařízení pro generaci chladu
				Heat pumps and chillers					Heat pumps and chillers	Heat pumps and chillers		Teplené pumpy a chladiče
				Decriptive data				X					Decriptive data	Decriptive data	Decriptive data	Descriptive Data
248		501	Equipment			Nequip	name of equipment	-	Text, max char 255	X	X					Rearrange the order of parameters in the whole block				Short name of equipment	Short name of equipment	equipament	Skrácený název zařízení					Give some brief name of the equipments to identify them in the reports					-
249			Manufact			Nequip	Manufacturer		Text, max char 255	X	X	x	x	?	x					Manufacturer	Manufacturer		Výrobce					Attach the technical data if available					-
250			YearManufact			Nequip	Year of manufacturing or/and installation		Jahreszahl, decimals=0, minval=1950, maxval=2050	X	X	x	x	?	x					Year of manufacturing or/and installation	Year of manufacturing or/and installation		Rok výroby a/nebo instalace					Year of manufacturing or installation					-
251			Model			Nequip	Model		Text, max char 255	X	X	x	x	?	x					Model	Model		Model					Model according manufacturer nomenclature					-
252		505	EquipType			Nequip	Type of equipment		Text, max char 255	X	X	x		?					Type of equipment	Type of equipment		Typ zařízení					e.g. boiler / burner / chiller / compressor / CHP motor					-
253			NumEquipUnits				Number of units of the same type		= 0, decimals=0,minval=0, maxval=100	X	X					Number of units of the same type	Number of units of the same type		Počet jednotek stejného typu					Specify how many units of this type exist					-
				Technical data				X					Technical data	Technical data	Technical data	Technical data
254		507	FuelType			Nequip	Fuel type		Variable list	X	X	x	x	?	x					Fuel type	Fuel type		Typ paliva					Select fuel type from predefined list					-
255		508	HCGPnom			Nequip	Nominal power (heat or cold, output)	kW	= 0, decimals=1, minval=0., maxval=1.e+12	X	X	x	x	?	x		during operation or stand byELIMINATE COMMENT; substitute by: nominal power of 1 unit			Nominal power (heat or cold, output)	Nominal power (heat or cold, output)	Potència nominal (calor o fred, sortida)	ovitá energie (teplo nebo chlad, výstup)					Power at manufacturer nominal conditions					kW
256		509	FuelConsum			Nequip	Fuel consumption (nominal)		= 0, decimals=1, minval=0., maxval=1.e+12	X	X	x	x	?	x	will be difficult to process automatically!!, change. Insert quantity/unit box instead only of quantity box				Fuel consumption (nominal)	Fuel consumption (nominal)	(especificar unitats)	Spotřeba paliva (nominální)					Specify the units below					-
257			UnitsFuelConsum			Nequip	Units (fuel consumption)	-	Predefined list 5 - FuelUnit	X					Introduced 18/12/2007, see above				Units (fuel consumption)	Units (fuel consumption)		Jednotky (spotřeba paliva)					Specify units for the nominal fuel consumption, e.g. m3/h, l/h, kg/h					-
258			ElectriConsum			Nequip	Electrical power input (nominal)	kW	= 0, decimals=1, minval=0., maxval=1.e+12	X	X	x		?					Electrical power input (nominal)	Electrical power input (nominal)	Consum elèctric nominal	Přivádený výkon el. Energie (nominální)					Electrical power, incl. auxiliary components, such as water pumps, control,...					kW
259		511	HCGTEfficiency			Nequip	Mean overall thermal conversion efficiency	%	= 0, decimals=3, minval=0., maxval=2000.	X	X	x	x	?	x	variable name introduced in Draft 0.2	specify boiler efficiency (from LCV to useful supply heat) or COP for cold generation			Mean overall thermal conversion efficiency	Mean overall thermal conversion efficiency	Eficiència	Průměrná účinnost celkové tepelní proměny					ficiencyof boiler or EER(COP) for cold generation					-
			CHP only				Boilers only					Boilers only	Boilers only	Boilers only	Pouze boilery
262		512	TExhaustGas			Nequip	Temperature of exhaust gas at standard operation conditions	ºC	= 0, decimals=1, minval=0., maxval=999.	X	X	x		?			if known, please specify			Temperature of exhaust gas at standard operation conditions	on conditions	operació	Teplota odpadních plynů a standardní provozní podmínky					Only for boilers and CHP					ºC
			ExcessAirRatio				Excess air ratio		decimals=2, minval=1., maxval=9999.99					Excess air ratio	Excess air ratio		Poměr palivo/vzduch					Only for boilers and CHP					-
263		520	PartLoad			Nequip	Mean utilisation factor (full capacity = 100%)	%	= 0, decimals=3, minval=0., maxval=100.	X	X	x		?			specify relation of mean capacity the boiler / chiller / etc. is working with respect to the nominal capacity			Mean utilisation factor (full capacity = 100%)	Mean utilisation factor (full capacity = 100%)	utilització (plena càrrega = 100%)	Průměrný faktor využití (plná kapacita = 100%)					Specify the mean supplied power of the boiler/cooler/etc... with respect to its nominal power					-
			Schedule				Schedule					Schedule	Schedule	Schedule	Schedule
264		521	HPerDayEq			Nequip	Hours of operation per day	hrs/day	=24	X	X	x	x	?	x					Hours of operation per day	Hours of operation per day	operació diàries	Počet provozních hodin za den					Specify representative mean values					h/day
265		522	NDaysEq			Nequip	Days of operation per year	days / year	=365	X	X	x	x	?	x					Days of operation per year	Days of operation per year	operació anuals	Počet provozních dní za rok					Specify representative mean values					days / year
266		530	USHtotQ			1	Useful Supply Heat from questionnaire	MWh / year			X					to think about it later, intoduce or discard 18/12/2007, Stoyan				Useful Supply Heat from questionnaire	Useful Supply Heat from questionnaire		Vhodné dodávatelné teplo z dotazníku
				Heat source / sink					Heat source / sink	Heat source / sink	Heat source / sink	heat source / sink
267		531	PipeDuctEquip			1	Heat or cold supplyed to the distribution line / branch (piping or duct) no.	-	Selfdefined list	X	X					Heat or cold supplyed to the distribution line / branch (piping or duct) no.	Heat or cold supplyed to the distribution line / branch (piping or duct) no.	Calor o fred entregat a la línia de distribució / branca (conducte o canonada) no.	Teplo nebo chlad dodávané do distribution line / branch (potrubí) no.					Specify the tube for supply to the equipment, using the nomenclature of the block “distribution system”					-
				0
			CHP only				CHP Only					CHP Only	CHP Only	CHP Only	Pouze CHP
261			ElectriProduction			Nequip	Electricity production	kW	= 0, decimals=1, minval=0., maxval=1.e+12	X					see previous, variable name introduced in Draft 0.2				Electricity production	Electricity production		Produkce elektrické energie					Only for CHP					kW
260			HCGEEfficiency			Nequip	Electrical conversion efficiency	%	= 0, decimals=3, minval=0., maxval=1.	X					11/2007) - to be able to describe all types of equipment, incl. CHP motors, variable name introduced in Draft 0.2				Electrical conversion efficiency	Electrical conversion efficiency		Účinnost elektrické proměny					Only for CHP					-
				0
			Heat pumps only				Heat pumps only					Heat pumps only	Heat pumps only	Heat pumps only	Pouze teplené pupmy
			HeatSourceLT				Low temperature heat source		Text, max char 255					Low temperature heat source	Low temperature heat source		Zdroj tepla nízké teploty					If waste heat is used, indicate the process or equipment from which waste heat originates					-
			THeatSourceLT				Temperature of heat source		decimals=1, minval=0., maxval=999.					Temperature of heat source	Temperature of heat source		Teplota tepelného zdroje					Temperature of the medium entering the evaporator					ºC
				0
			Thermal heat pumps				0					0
			Thermal heat pumps only				Thermal heat pumps only					Thermal heat pumps only	Thermal heat pumps only	Thermal heat pumps only	Pouze teplené pupmy
			ThermalConsum				Thermal power input		decimals=1, minval=0., maxval=1.e+12					Thermal power input	Thermal power input		Přívod tepelní enerige (pouze tepelné pumpy)					Power applied to the generator of a thermal heat pump					kW
			THeatSourceHT				Driving temperature		decimals=1, minval=0., maxval=999.					Driving temperature	Driving temperature		Řídící teplota (pouze teplené pumpy)					Temperature of heat supply fluid entering the generator					ºC
			HeatSourceHT				Origin of high temperature heat source		Text, max char 255					Origin of high temperature heat source	igin of high temperature heat source		Původ zdroje tepla vysoké teploty (pouze teplené pumpy)					Indicate if the circuit of the heat supply to generator is closed or opened (waste heat released to ambient)					-
			Heat pumps only				Thermal chillers only					Thermal chillers only	Thermal chillers only	Thermal chillers only	Thermal chillers only
			ThermalConsum				(thermal chillers only)		decimals=1, minval=0., maxval=1.e+12					(thermal chillers only)	(thermal chillers only)		Přívod tepelní energie (pouze chladiče)					Power applied to the generator of a thermal chiller					kW
			THeatSourceHT				(thermal chillers only)		decimals=1, minval=0., maxval=999.					(thermal chillers only)	(thermal chillers only)		Řídící teplota (pouze chladiče)					Temperature of heat supply fluid entering the generator					ºC
			HeatSourceHT				(thermal chillers only)		Text, max char 255					(thermal chillers only)	(thermal chillers only)		Původ zdroje tepla vysoké teploty (pouze chladiče)					Indicate if the circuit of the heat supply to generator is closed or opened (waste heat released to ambient)					-
			Cold generation only				0
			Refrigerant				Refrigerant		Selfdefined list					Refrigerant	Refrigerant		Chladič					Refrigerant or working fluid					-
			ThermalConsum				Thermal power input (thermal chillers only)		decimals=1, minval=0., maxval=1.e+12					Thermal power input (thermal chillers only)	Thermal power input (thermal chillers only)		Přívod tepelné energie
			THeatSourceHT				Driving temperature (thermal chillers only)		decimals=1, minval=0., maxval=999.					Driving temperature (thermal chillers only)	Driving temperature (thermal chillers only)		Řídící teplota
			HeatSourceHT				Origin of high temperature heat source (thermal chillers only)		Text, max char 255					Origin of high temperature heat source (thermal chillers only)	Origin of high temperature heat source (thermal chillers only)		Původ zdroje tepla vysoké teploty
			DestinationWasteHeat				Destination of waste heat		Text, max char 255					Destination of waste heat	Destination of waste heat		Určení odpadního tepla					If applies, specify heat exchanger where waste heat is used					-
			TemperatureReCooling				Temperature of re-cooling		decimals=1, minval=0., maxval=999.					Temperature of re-cooling	Temperature of re-cooling		Teplota opětovního chlazení					Outlet temperature of cooling water or hot air stream					ºC

268			CoolTowerType				Only for cooling: type of cooling tower: dry/wet ?			X	X	x					Only for cooling: type of cooling tower: dry/wet ?	Only for cooling: type of cooling tower: dry/wet ?		Pouze pro chlazení : typ chladící věže : suchá/mokrá?

269					typical load profile of a day with full operation (in % of the maximum power )	%			----			x	x	too much detail for short questionnaire				typical load profile of a day with full operation (in % of the maximum power )	typical load profile of a day with full operation (in % of the maximum power )		Obvyklý zátěžový profil dne v plném provozu (v % z maximální energie )
270					typical load profile of a week (in % of the maximum power)	%			----			x	x	too much detail for short questionnaire				typical load profile of a week (in % of the maximum power)	typical load profile of a week (in % of the maximum power)		Obvyklý týdenní zátěžový profil (v % z maximální energie )
271					typical load profile of a year (in % of the maximum power)	%			----				x	too much detail for short questionnaire				typical load profile of a year (in % of the maximum power)	typical load profile of a year (in % of the maximum power)		Obvyklý roční zátěžový profil (v % z maximální energie)
272					Specific parameters for cold generation				----	x					Specific parameters for cold generation	Specific parameters for cold generation		Specifické parametry pro generaci chladu
273					Mean ambient temperature and humidity	ºC / %			----	x					If available, please add monthly values			Mean ambient temperature and humidity	Mean ambient temperature and humidity		Průměrná teplota a vlhkost okolního prostředí
274					0
275	C5	C501	NEquip			1	Number of supply equipments (boilers, …) / No. of units	-				x	x	?	x	resultado de cálculo C501: número de tipos de equipos diferentes, o sea cuantas columnas esten rellenas, variable name introduced in Draft 0.2				Number of supply equipments (boilers, …) / No. of units	Number of supply equipments (boilers, …) / No. of units		Počet zařízení dodávky (boilerů, …) / Počet jednotek
276			USH			1	Useful Supply Heat					variable name introduced in Draft 0.2				Useful Supply Heat	Useful Supply Heat		Vhodné dodávatelné teplo
277	C5	C502	USHj			NEquip	Useful Supply Heat	MWh / year					variable name introduced in Draft 0.2				Useful Supply Heat	Useful Supply Heat		Vhodné dodávatelné teplo
	C5	C502	USHBoiler			NEquip	Useful Supply Heat added by conversion equipment	MWh / year					Useful Supply Heat added by conversion equipment	Useful Supply Heat added by conversion equipment		Vhodné dodávatelné teplo přidané převodníkem
278			FET			1	Final Energy consumption for Thermal use for industry (total)					variable name introduced in Draft 0.2				Final Energy consumption for Thermal use for industry (total)	Final Energy consumption for Thermal use for industry (total)		Finální spotřeba energie pro tepelné účely pro průmysl (celkově)
279		C503	FETj			NEquip	Final energy consumed by the equipment	MWh / year					variable name introduced in Draft 0.2				Final energy consumed by the equipment	Final energy consumed by the equipment		Finální energie spotřebovaná zařízeními
276			QHXEqTotal			1	Useful Supply Heat for industry (total)					variable name introduced in Draft 0.2				l Supply Heat	Useful Supply Heat		Vhodné dodávatelné teplo
277	C5	C502	QHXEq			NEquip	Waste heat input (equipment)	MWh / year					variable name introduced in Draft 0.2				Waste heat input (equipment)	Waste heat input (equipment)		Přívod odpadního tepla (zařízení)
	C5	C502	QWHEq			NEquip	Waste heat output					Waste heat output	Waste heat output		Výstupní odpadní teplo
280	C5	C504	HGEffAvg			1	Average conversion efficiency from final energy to useful supply heat	-					Average conversion efficiency from final energy to useful supply heat	Average conversion efficiency from final energy to useful supply heat		né dodávatelné teplo
280	C5	C505	FlowExhaustGas			NEquip	Exhaust gas flow rate	-					Exhaust gas flow rate	Exhaust gas flow rate		Rychlost proudění odpadního plynu
280	C5	C505	QExhaustGas			NEquip	Energy content in exhaust gas	-					Energy content in exhaust gas	Energy content in exhaust gas		Energie obsažená v odpadním plynu
280	C5	C505	HPerYearEq			NEquip	= HperDayEq*NDaysEq	-					= HperDayEq*NDaysEq	= HperDayEq*NDaysEq		= HperDayEq*NDaysEq
280	C5	C506	EqNo			NEquip	Consecutive numbering of equipments in the system	-					Consecutive numbering of equipments in the system	Consecutive numbering of equipments in the system		Posloupné číslování zařízení v systému
280	C5	C507	CascadeIndex			NEquip	Index of equipment in heat supply cascade	-					Index of equipment in heat supply cascade	pment in heat supply cascade		Index zařízení dodávky tepla v řazení
				0
	5b	550					Heat recovery					Eq. 3	Eq. 1	Eq. 3	Eq. 2		please give a short description of the equipment (boilers, heaters, ...)			Heat recovery	Heat recovery		Rekuperace tepla
	5b.1	550					heat exchangers					Eq. 3	Eq. 1	Eq. 3	Eq. 2		please give a short description of the equipment (boilers, heaters, ...)			heat exchangers	heat exchangers		Výměnníky tepla
174			text for Quest.				Heat exchanger No.			X					Heat exchanger No.	Heat exchanger No.		Heat exchanger number
		551	HXName			NHX	at exchanger	-	Text, max char 255	X	X					Rearrange the order of parameters in the whole block				Short name of heat exchanger	Short name of heat exchanger	equipament	Skácený název výměnníku tepla					Give a short name of the equipment					-
		552	HXType			NHX	Heat exchanger type	-	Predefined list	X	X	x	x	?	x					Heat exchanger type	Heat exchanger type		Typ výměnníku tepla					Specify the type of heat exchanger, e.g. shell-and-tube, plate, fin-and-tube, ...					-
		553	QdotHX			NHX	Heat transfer rate	kW	decimals=1, minval=0., maxval=1.e+12	X	X	x	x	?	x					Heat transfer rate	Heat transfer rate		Trvání převodu tepla					Heat transfer rate for the specific working conditions					kW
		554	HXLMTD			NHX	Log. Mean Temperature Diff. (LMTD)	K	decimals=1, minval=0., maxval=999.	X	X	x	x	?	x					Log. Mean Temperature Diff. (LMTD)	Log. Mean Temperature Diff. (LMTD)		Log. Průměrná teplota Diff. (LMTD)					Between the fluids in the heat exchanger					K
		555	QHX			NHX	Total heat transfered	MWh	decimals=1, minval=0., maxval=1.e+12					Total heat transfered	Total heat transfered		Celkové převedené teplo					Heat transferred for year					MWh
		556	HXSourceInlet			NHX	Heat source (process [+outflow no.], equipment, ...)	-	Selfdefined list					Heat source (process [+outflow no.], equipment, ...)	e (process [+outflow no.], equipment, ...)		Tepelný zdroj (proces [+outflow no.], zařízení, ...)					Indicate: Process, Equipment, Distribution line, Compressor, Electric motor, together with its number					-
		557	HXTSourceInlet			NHX	Inlet temperature (source)	ºC	decimals=1, minval=0., maxval=999.					Inlet temperature (source)	Inlet temperature (source)		Vstupní teplota (zdroj)					Inlet temperature of the hot fluid					ºC
		558	HXhSourceInlet			NHX	Inlet specific enthalpy (source)	kJ/kg	decimals=4, minval=0., maxval=99999.					Inlet specific enthalpy (source)	Inlet specific enthalpy (source)		Charakteristická vstupní entalpie (zdroj)					Inlet enthalpy of the hot fluid					kJ/kg
		559	HXTSourceOutlet			NHX	Outlet temperature (source)	ºC	decimals=1, minval=0., maxval=999.					Outlet temperature (source)	Outlet temperature (source)		Výstupní teplota (zdroj)					Outlet temperature of hot fluid					ºC
		560	HXhSourceOutlet			NHX	Outlet specific enthalpy (source)	kJ/kg	decimals=4, minval=0., maxval=99999.					Outlet specific enthalpy (source)	Outlet specific enthalpy (source)		Charakteristická výstupní teplota (zdroj)					Outlet enthalpy of the hot fluid					kJ/kg
		561	HXSink			NHX	Heat sink (process, pipe/duct)	-	Selfdefined list					Heat sink (process, pipe/duct)	Heat sink (process, pipe/duct)		Odvod tepla (proces, potrubí, kanál)					Indicate: Process or Distribution line and number. If heat exchange is via storage, it should be defined in the distribution line					-
		562	HXTSinkInlet			NHX	Inlet temperature (sink)	ºC	inval=0., maxval=999.					Inlet temperature (sink)	Inlet temperature (sink)		Vstupní teplota (odvod)					Inlet temperature of the cold fluid					ºC
		563	HXTSinkOutlet			NHX	Outlet temperature (sink)	ºC	xval=999.					Outlet temperature (sink)	Outlet temperature (sink)		Výstupní teplota (odvod)					Inlet enthalpy of the cold fluid					ºC
				0
	5b.2	570				9.2	waste heat from electrical equipment			X	X					waste heat from electrical equipment	waste heat from electrical equipment		Odpadní teplo z elektrických zařízení
		571	WHEEName				Short name of electrical equipment		Text, max char 255					Short name of electrical equipment	Short name of electrical equipment		Skrácený název elektrického zařízení					Give a short name of the equipment					-
		572	WHEEEqType				Equipment type		Predefined list					Equipment type	Equipment type		Typ zařízení					specify type of equipment, e.g. compressor, electric motor,...					-
		573	WHEEWasteHeatType				Waste heat type		Predefined list					Waste heat type	Waste heat type		Typ odpadního tepla					specify type of waste heat (e.g. Recooling of compressed air, cooling water of motor/compressor, ...)					-
		574	QWHEE				Available waste heat		decimals=1, minval=0., maxval=1.e+12					Available waste heat	Available waste heat		Využitelné odpadní teplo					estimated quantity					kW
		575	WHEEMedium				Medium		Selfdefined list					Medium	Medium		Médium					Waste heat carrying medium (fluid)					-
		576	WHEEFlow				Flow rate		decimals=1, minval=0., maxval=1.e+12					Flow rate	Flow rate		Rychlost toku					Specify the flow rate of the waste heat carrying medium					kg/h
		577	WHEETOutlet				waste heat temperature		decimals=1, minval=0., maxval=999.					waste heat temperature	waste heat temperature		Teplota odpadního tepla					Specify the temperature of the waste heat medium at the outlet					ºC
		578	WHEEPresentUse				present use of waste heat		yes/no list					present use of waste heat	present use of waste heat		Současné využití odpadního tepla					yes, specify distribution pipe / duct or heat exchanger wwhere waste heat is used at present					yes/no
		text	----				Schedule					Schedule	Schedule		Pracovní plán					Indicate the operation schedule of the waste heat producing equipment.
		579					hours of operation per day		decimals=1, minval=0., maxval=999.					hours of operation per day	hours of operation per day		Počet provozních hodin za den					h/day
		580	NBatchWHEE				number of operation cycles per day		decimals=1, minval=0., maxval=99.					number of operation cycles per day	number of operation cycles per day		Počet šarží					-
		581	HBatchWHEE				duration of one operation cycle		decimals=1, minval=0., maxval=24.					duration of one operation cycle	duration of one operation cycle		Trvání jedný šarže					h
		582	NDaysWHEE				days of process operation per year		decimals=1, minval=0., maxval=365.					days of process operation per year	days of process operation per year		za rok					days / year
				0
282	6	600					Distribution of heat/cold					added this new title					Distribution of heat/cold	Distribution of heat/cold	Distribució de calor/fred	Distribuce tepla/chladu					Attach a simplified scheme of the hydraulic system of processing and distribution of heat/cold
283		601	PipeDuct			NPipeDuct	name of the branch / distribution system	-	Text, max char 255	X	X	x				adding a description of the distribution system is needed where piping losses are important				name of the branch / distribution system	name of the branch / distribution system	Nom de la conducció / sistema de distribució	Název větvení / distribučního systému					Give some brief name or number of the distribution tube consistent with the hydraulic scheme					-
284	C6	602	HeatSource(s)			NPipeDuct	heat or cold supply comes from (HX or equipment) No.:	-	Selfdefined list	X	X	x				This is redundant for the last line in Generation H/C. To think if we will permit redundancy or eliminate it. 18/12/2007, Stoyan	specify which equipment delivers heat or cold to this distribution system			heat or cold supply comes from (HX or equipment) No.:	heat or cold supply comes from (HX or equipment) No.:		Dodávka tepla/chladu pochází z (HX nebo zařízení) č.:
285		603	HeatDistMedium			NPipeDuct	heat or cold distribution medium	-	Variable list	X	X	x	x		x (even if called WRONGLY process medium)		e.g. air for drying processes			heat or cold distribution medium	heat or cold distribution medium	Medi de distribució de calor/fred	distribuční médium tepla/chladu					e.g air for drying process, vapour, hot water, refrigerant,....					-
286		604	DistribCircFlow			NPipeDuct	(specify units)	kg/h	decimals=2, minval=0., maxval=999999.	X	X	x	x		x					(specify units)	(specify units)	Cabal nominal de circulació	(specifikujte jednotky)					0					kg/h
			UnitsDistribCircFlow			NPipeDuct	n rate)		Predefined list					Units (of nominal production or circulation rate)		Jednotky (nominální produkce nebo cirkulačního objemu)
287		605	ToutDistrib			NPipeDuct	outlet temperature (to distribution)	°C	decimals=1, minval=0., maxval=999.	X	X	x	x		x		during operation; return temperature of condensates in case of steam boilers			outlet temperature (to distribution)	outlet temperature (to distribution)	Temperatura de sortida (cap a distribució)	Výstupní teplota (do distribuce)					Temperature of supply medium from equipment					°C
288		606	TreturnDistrib			NPipeDuct	return temperature (from distribution)	°C	decimals=1, minval=0., maxval=999.	X	X	x	x		x (Attention: distribution and supply are not divided like that! )		return temperature of the heat distribution medium during operation (condensate return temperature for steam systems)			return temperature (from distribution)	return temperature (from distribution)	Temperatura de retorn (recirculació des de la distribució)	Navrácená teplota (z distribuce)					Temperature of return of the supply medium from distribution (return temperature of condensate in a vepour system)					°C
289			PercentRecirc			NPipeDuct	Rate of recirculation	%	decimals=3, minval=0., maxval=100.	X	X					Rate of recirculation	Rate of recirculation	Tassa de recirculació	Rychlost recirkulace					Specify the rate of recirculation of the heat/cold supply medium (1.0 = totally closed circuit)					%
290		607	Tfeedup			NPipeDuct	feed-up in open circuit	°C	decimals=1, minval=0., maxval=999.	X	X				x (I think that it refers to the inlet T of the feed water into the boiler)	p water for boilers ???	inlet temperature of the heat distribution medium in open circuits (feed water inlet temperature in steam systems)			feed-up in open circuit	feed-up in open circuit	entrada (circuit obert)	feed-up in open circuit					Temperature of medium of distribution of heat/cold entering in open circuit (e.g. temperature of water entering from network....)					°C
291		608	PressDistMedium			NPipeDuct	pressure of heat or cold distribution medium	bar	decimals=1, minval=0., maxval=999999.	X	X	x	x (moved up)		x		working pressure of the heat distribution medium			pressure of heat or cold distribution medium	pressure of heat or cold distribution medium	Pressió	Tlak distribučního média tepla/chladu					Working pressure for the heat/cold supply medium					bar
293			TotLengthDistPipe			NPipeDuct	total length of distribution piping or ducts (one way)	m	inval=0., maxval=999999.	X	X	x					total length of distribution piping or ducts (one way)	total length of distribution piping or ducts (one way)	Longitut total de les canonades o conduccions de distribució (una direcció)	álu (jeden směr)					Only distance one way					m
294	C6		UAPipe			NPipeDuct	total coefficient of heat losses for piping or ducts	kW/K	decimals=2, minval=0., maxval=1.e+12	X	X					eliminate from Q. Usually not known				total coefficient of heat losses for piping or ducts	total coefficient of heat losses for piping or ducts	Coeficient de pèrdues de calor totals de la canonada	Celkový koeficient tepleních strát v potrubí a kanálu					For the whole duct: go and return					kW/K
295			DDistPipe			NPipeDuct	mean pipe diameter	mm	decimals=2, minval=0., maxval=999999.	X		x					mean pipe diameter	mean pipe diameter		Průměrný průměr potrubí					0					mm
296			DeltaDistPipe			NPipeDuct	insulation thickness	mm	decimals=2, minval=0., maxval=999999.	X		x					insulation thickness	insulation thickness		Tloušťka izolace					0					mm
297					Storage			X					Storage	Storage		Zásobník
298					Nbranch	heat or cold storage system available ?	(yes/no)		X		---DELETE---	x			in the process block was originally thought (in POSHIP) for processes such as bottle washers etc. with a large storage capacity. But all this can be dealt with by defining the volume of the process medium (see above). If there is	If yes: please give a short description of the heat storage. Is there a possibility to use the medium in the process as storage ?			heat or cold storage system available ?	heat or cold storage system available ?		Dostupný systém uskladnění tepla /chladu?
299			NumStorageUnits			NPipeDuct	number of the storage units	-	minval=0, maxval=100,	X					x (storage 1,2,3..)					number of the storage units	number of the storage units		Počet zásobníků					Specify the number of storage units of the same type					-
300			VtotStorage			NPipeDuct	volume of the storage	m³	decimals=1, minval=0., maxval=1.e+12	X		---DELETE---	x		x					volume of the storage	volume of the storage		Objem zásobníků					Volume of the storage medium of a single single storage unit					m³
301			TypeStorage			NPipeDuct	type of heat storage	-	Predefined list	X					type of heat storage	type of heat storage		Typ tepelních zásobníků					Select from predefined list					-
302			PmaxStorage			NPipeDuct	pressure of heat storage medium	bar	decimals=1, minval=0., maxval=9999.	X					x					pressure of heat storage medium	pressure of heat storage medium		Tlak média tepených zásobníků					Pressure of the process medium entering the storage unit if different from storage medium					bar
303			TmaxStorage			NPipeDuct	maximum temperature of the storage	°C	decimals=1, minval=0., maxval=999.	X		---DELETE---	x	x	x (temperature NOT max T)					maximum temperature of the storage	maximum temperature of the storage		Maximální teplota zásobníků					The maximum temperature to which storage unit can be operated					°C
304			EnclChartHCDistribSys			1	Enclosing flowchart of the heat supply and distribution system?	yes/no	yes/no list					to add it into the Questionnaire in the next update, Stoyan					Enclosing flowchart of the heat supply and distribution system?		dávky tepla a distribučního systému?
305					0
306	C6	C601	NPipeDuct			1	Number of pipes or ducts	-					Number of pipes or ducts	Number of pipes or ducts		Počet potrubí a kanálů
283	C6		PipeDuctNo			NPipeDuct	name of the branch / distribution system	-		X	X	x				adding a description of the distribution system is needed where piping losses are important				name of the branch / distribution system	name of the branch / distribution system	Nom de la conducció / sistema de distribució	Název větvení / distribučního systému
307	C6	C602	HDEffAvg			NPipeDuct	Average distribution efficiency	-					Average distribution efficiency	Average distribution efficiency		Průměrná účinnost distribuce
	C6		QHXPipe			NPipeDuct	Waste heat input to the pipe					Waste heat input to the pipe		Vstup odpadního tepla do potrubí
	C6		QWHPipe			NPipeDuct	Waste heat output from circuit (E.g. Not directrly returned condensate)					Waste heat output from circuit (E.g. Not directrly returned condensate)		Výstup odpaního tepla z obvodu (Napr. Nepřímá spětná kondenzace)
	C6		HPerYearPipe				Annual hours of operation of the pipe (relevant time for calculation of thermal losses)					Annual hours of operation of the pipe (relevant time for calculation of thermal losses)		Úhrnný počet provozních hodin potrubí (relevantní čas pro kalkulaci tepelních strát)
	C6		USHm				Useful heat supply from equipment to pipe					Useful heat supply from equipment to pipe		Vhodné dodávané teplo ze zařízení do potrubí
	C6		UPHProcm				Useful heat supply from pipe to process					pipe to process		Vhodné dodávané teplo z potrubí do procesu
308					0

309					D COLD SUPPLY AND DISTRIBUTION SYSTEM			X	X	x			x (generic scheme where distribution, supply and process are put together)		es (c) the different			FLOW CHART OF THE HEAT AND COLD SUPPLY AND DISTRIBUTION SYSTEM	FLOW CHART OF THE HEAT AND COLD SUPPLY AND DISTRIBUTION SYSTEM		VÝROBNÍ SCHÉMA DODÁVKY TEPLA A CHLADU A DISTRIBUČNÍHO SYSTÉMU
310					0
311	7	700				7	Specifical parameters for cooling / refrigeration					Specifical parameters for cooling / refrigeration	Specifical parameters for cooling / refrigeration		Charakteristické parametry chlazení /mrazení
312		701				1	cooling or freezing chambers	yes/no?	yes/no list					to be checked				cooling or freezing chambers	cooling or freezing chambers		Chladící nebo mrazící komory
313		702				Nchamb	volume of cooling chamber	m²				x				to be checked				volume of cooling chamber	volume of cooling chamber		Počet chladících komor
314		703				Nchamb	thickness of insulation	mm				x				to be checked				thickness of insulation	thickness of insulation		Tloušťka izolace
315		704				Nchamb	air temperature	ºC				x				to be checked				air temperature	air temperature		Teplota vzduchu
316		705				Nchamb	mean quantity of stored product	kg				x				to be checked				mean quantity of stored product	mean quantity of stored product		Průměrná kvantita uskladněného produktu
317		706				Nchamb	ity of product renewed per working day	kg / day				x				to be checked	Specify the quantity of new product charged / discharged in a typical working day			quantity of product renewed per working day	quantity of product renewed per working day		Kvantita produktu obnovená za pracovní den
318		707				Nchamb	temperature of product before entering the cooling chamber	ºC				x				to be checked				temperature of product before entering the cooling chamber	temperature of product before entering the cooling chamber		Teplota produktu před vstupem do chladící komory
319					0
320	8	800					Building (or part of building)					Building 3	Building 1	Building 4	Building 2	Should we include building demand data as a separate block ? or treat space heating / cooling and DHW as one more process ???				Building (or part of building)	Building (or part of building)		Budova ( nebo část budovy)					Attach a brief description/plan of the building
321			NBuild					Buildings	Buildings	Buildings	buildings
322			BuildName			Nbuild	Building short name	-	Text, max char 255	X	X					to traduce in Englosh in Questionnaire				Building short name	Building short name		Skrácený název budovy					Give some brief name of the buildings to identify them in the reports
323		801	BuildConstructSurface			Nbuild	Constructed surface	m2	decimals=1, minval=0., maxval=1.e+12	X	X			x		to traduce in Englosh in Questionnaire				Constructed surface	Constructed surface		Vybudovaný povrch					s perimeter multiplied by number of floors					m2
324		802	BuildUsefulSurface			Nbuild	Useful surface	m2	decimals=1, minval=0., maxval=1.e+12	X	X			x		to traduce in Englosh in Questionnaire				Useful surface	Useful surface		Vhodný povrch					Total useful surface of building (excluding walls)					m2
325		803	BuildUsage			Nbuild	Use of the building		Text, max char 255	X	X			x		to traduce in Englosh in Questionnaire				Use of the building	Use of the building		Využití budovy					Specify use, e.g. offices, production, storage,...					-
326		804	BuildEnergyDemand			Nbuild	Global data on energy demand			X	X			x		to traduce in Englosh in Questionnaire				Global data on energy demand	Global data on energy demand		o spotřebě energie
327		805	BuildMaxHP			Nbuild	Maximum heating power	kW	decimals=1, minval=0., maxval=1.e+12	X	X			x		to traduce in Englosh in Questionnaire				Maximum heating power	Maximum heating power		Maximální výhřevnost					Maximum heating power (without including the security coefficient of the equipment)					kW
328		806	BuildMaxCP			Nbuild	Maximum cooling power	kW	decimals=1, minval=0., maxval=1.e+12	X	X			x		to traduce in Englosh in Questionnaire				Maximum cooling power	Maximum cooling power		Maximální chladivost					kW
329		807	BuildAnnualHeating			Nbuild	Annual heating demand	MWh / year	decimals=1, minval=0., maxval=1.e+12	X	X			x		to traduce in Englosh in Questionnaire				Annual heating demand	Annual heating demand		Roční potřeba topení					Thermal demand (useful heat and cold). Indicate MONTHLY data in a separate table (if available)					MWh / year
330		808	BuildAnnualAirCond			Nbuild	Annual demand of air conditioning	MWh / year	decimals=1, minval=0., maxval=1.e+12	X	X			x		to traduce in Englosh in Questionnaire				Annual demand of air conditioning	Annual demand of air conditioning		Roční potřeba klimatizace					MWh / year
			BuildTHeating			Nbuild	Required temperature for heating system	MWh / year	decimals=1, minval=0., maxval=1.e+12	X	X			x		to traduce in Englosh in Questionnaire				Required temperature for heating system	Required temperature for heating system		Required temperature for heating system					Specify the required forward temperature of the heating medium (hot water, air) to the heating system (radiators, radiant floor, fan coils, etc.)					ºC
			BuildTAirCond			Nbuild	Required temperature for air conditioning system	MWh / year	decimals=1, minval=0., maxval=1.e+12	X	X			x		to traduce in Englosh in Questionnaire				Required temperature for air conditioning system	Required temperature for air conditioning system		Required temperature for air conditioning system					Specify the required forward temperature of the cooling medium (cold water, air) to the air conditioning system (fan coils, radiant ceiling, etc.)					ºC
331		809	BuildDailyDHW			Nbuild	Daily consumption of DHW	l/day	decimals=1, minval=0., maxval=1.e+12	X	X			x		to traduce in Englosh in Questionnaire				Daily consumption of DHW	Daily consumption of DHW		Denní spotřeba DHW					Only consumption of hot water that is not included yet in “Processes”					l/day
326					Nbuild	Schedules of occupation			X	X			x		to traduce in Englosh in Questionnaire				Schedules of occupation	Schedules of occupation		Schedules of occupation
332		810	BuildHoursOccup			Nbuild	Hours of occupation	h/day	decimals=1, minval=0., maxval=8760	X	X			x		to traduce in Englosh in Questionnaire				Hours of occupation	Hours of occupation		Počet hodín činnosti					Occupational period of the building					h/day
333		811	BuildDaysInUse			Nbuild	Days of use per year	days/year	decimals=1, minval=0., maxval=365.	X	X			x		to traduce in Englosh in Questionnaire				Days of use per year	Days of use per year		Počet dní využití za rok					days/year
334		812	sPeriod			Nbuild	Holidays period	-	dd/mm – dd/mm	X	X			x		to traduce in Englosh in Questionnaire				Holidays period	Holidays period		Období dovolené					Period of year that the building is not used					dd/mm-dd/mm
335		813	BuildHeatingPeriod			Nbuild	Heating period		dd/mm – dd/mm	X	X			x		to traduce in Englosh in Questionnaire				Heating period	Heating period		Období topení					Indicate period, e.g. October - February					dd/mm-dd/mm
336		814	BuildAirCondPeriod				Air conditioning period		dd/mm – dd/mm	X	X			x		to traduce in Englosh in Questionnaire				Air conditioning period	Air conditioning period		Období klimatizování					dd/mm-dd/mm
337			EnclBuildDraw				Enclosing building drawing or sketch?	yes/no	yes/no list					to add it into the Questionnaire in the next update, Stoyan					Enclosing building drawing or sketch?		Přikládáte nákres budovy?
338		815				Nbuild	Data to facilitate the calculation of the air conditioning demand				X			x		probably such a detail not needed				Data to facilitate the calculation of the air conditioning demand	Data to facilitate the calculation of the air conditioning demand		Data usnadňující kalkulaci potřeby klmatizování
339		816				Nbuild	Windows surface	m2			X			x		probably such a detail not needed				Windows surface	Windows surface		Plocha oken
340		817				Nbuild	Type of windows				X			x		probably such a detail not needed				Type of windows	Type of windows		Typ oken
341		818				-	Shadowing from adjucent buildings, etc.				X			x		probably such a detail not needed				Shadowing from adjucent buildings, etc.	Shadowing from adjucent buildings, etc.		Stínění okolních budov atd.
342		819				Nbuild	otection				X			x		probably such a detail not needed				Solar protection	Solar protection		Solární ochrana
343		820				Nbuild	Building height	m			X			x		probably such a detail not needed				Building height	Building height		Výška budovy
344		821				Nwalltyp	Facade heat transfer coefficient	W/m2K			X			x		probably such a detail not needed				Facade heat transfer coefficient	Facade heat transfer coefficient		Koeficient propustnosti fasády
345		822				Nrooftyp	Roof heat transfer coefficient	W/m2K			X			x		probably such a detail not needed				Roof heat transfer coefficient	Roof heat transfer coefficient		Koeficient propustnosti střechy
346		823				-	Ventilation of building	renov./h			X			x		probably such a detail not needed				Ventilation of building	Ventilation of building		Ventilace budovy
347		824				-	Internal load (electric equipment, etc.)	W/m2			X			x		probably such a detail not needed				Internal load (electric equipment, etc.)	Internal load (electric equipment, etc.)		Vnitřní load (elektrické zařízení atd.)
348		825				-	Occupation	Persons			X			x		probably such a detail not needed				Occupation	Occupation		Činnost
349		826				-	Comfort connditions				X					probably such a detail not needed				Comfort connditions	Comfort connditions		Podmínky komfortu?
350		827				-	Heating season: internal temperature	°C			X					probably such a detail not needed				Heating season: internal temperature	Heating season: internal temperature		Topní sezóna: vnitřní teplota
351		828				-	Heating season: internal relative humidity	% hum.rel.			X					probably such a detail not needed				Heating season: internal relative humidity	Heating season: internal relative humidity		Topní sezóna: vnitřní relativní vlhkost
352		829				-	Air conditioning season: internal temperatuire	°C			X					needed				Air conditioning season: internal temperatuire	Air conditioning season: internal temperatuire		Klimatizační sezóna: vnitřní teplota
353		830				-	Air conditioning season: internal relative humidity	% hum.rel.			X					probably such a detail not needed				Air conditioning season: internal relative humidity	Air conditioning season: internal relative humidity		Klimatizační sezóna: vnitřní relativní vlhkost
354		831				-	Data to facilitate the calculation of the energy demand for DHW /Datos para facilitar el cálculo de la demanda energética para ACS				X					probably such a detail not needed				Data to facilitate the calculation of the energy demand for DHW /Datos para facilitar el cálculo de la demanda energética para ACS	facilitar el cálculo de la demanda energética para ACS		Data usnadňující kalkulaci potřeby energie
355		832					Hot water temperature (reference)	°C			X					probably such a detail not needed				Hot water temperature (reference)	Hot water temperature (reference)		Teplota horké vody (reference)
356		833					Cold water temperature	°C			X					probably such a detail not needed				Cold water temperature	Cold water temperature		Teplota studené vody
357		834					Type of use (1)				X					probably such a detail not needed				Type of use (1)	Type of use (1)		Typ využizí (1)
358		835					no. of persons/services	Unit			X					probably such a detail not needed				no. of persons/services	no. of persons/services		Počet osob/ služeb
359		836					consumption per person/service	l/unit			X					probably such a detail not needed				consumption per person/service	consumption per person/service		Spotřeba na osobu/službu
360		837					Type of use (2)				X					probably such a detail not needed				Type of use (2)	Type of use (2)		Typ využití (2)
361		838					no. of persons/services	Unit			X					probably such a detail not needed				no. of persons/services	no. of persons/services		Počet osob/ služeb
362		839					consumption per person/service	l/unit			X					probably such a detail not needed				service	consumption per person/service		Spotřeba na osobu/službu
363		840					Type of use (3)				X					probably such a detail not needed				Type of use (3)	Type of use (3)		Typ využití (3)
364		841					no. of persons/services	Unit			X					probably such a detail not needed				no. of persons/services	no. of persons/services		Počet osob/ služeb
365		842					consumption per person/service	l/unit			X					probably such a detail not needed				consumption per person/service	consumption per person/service		Spotřeba na osobu/službu
366					0
367					DRAWINGS OR SKETCHES OF THE BUILDING				X			x		probably such a detail not needed	ASK FOR DRAWINGS OR SKETCHES OF THE BUILDING			DRAWINGS OR SKETCHES OF THE BUILDING	DRAWINGS OR SKETCHES OF THE BUILDING		NÁKRES NEBO SKICA BUDOVY
368					0
369	9	900					Renewable energy					Renewable energy	Renewable energy		Obnovitelná energie
370		901	REMotivation			1	Main motivation for renewable energy use			X	X		x	x	x		block			Main motivation for renewable energy use	Main motivation for renewable energy use		Hlavní motivace pro využití obnovitelné enregie
371			REInterest				Are you interested in the use of renweable energy? (solar thermal/biomass)	yes/no	yes/no list	X	X					Are you interested in the use of renweable energy? (solar thermal/biomass)	Are you interested in the use of renweable energy? (solar thermal/biomass)	us energies renovables (solar tèrmica/biomassa)	Zajímá Vás využií obnovitelné energie (solární, tepelní, biomasa)					yes/no
372			REReason				If affirmative, please specify the principal reasons:		Text, max char 255	X	X					If affirmative, please specify the principal reasons:	If affirmative, please specify the principal reasons:		Pokud ano, specifikujte, prosim, hlavní důvody
373		902	text for Quest., value of REReason			1	possibility of saving fuel cost	yes/no	yes/no list	X	X			x	x					possibility of saving fuel cost	possibility of saving fuel cost		Pravděpodobnost úspory na ceně paliv					yes/no
374		903	text for Quest., value of REReason			1	contribution to a more ecologic energy supply	yes/no	yes/no list	X	X			x	x					contribution to a more ecologic energy supply	contribution to a more ecologic energy supply		Přínos k ekologičtější dodávce energie					yes/no
375		904	text for Quest., value of REReason			1	using solar energy helps for a better marketing of your products	yes/no	yes/no list	X	X			x	x					using solar energy helps for a better marketing of your products	using solar energy helps for a better marketing of your products		Využití solární energie přispívá k lepšímu marketingu Vašich produktů					yes/no
376		905	text for Quest., value of REReason				others:	yes/no	yes/no list	X	X			x	x					others:	others:		Jiné:
377	9.1	910					Solar thermal energy					notes			r thermal energy	Solar thermal energy		Solární tepelní energie
			Latitude			1	Latitude of the site	°	decimals=2, minval=-90.0, maxval=90.0					Latitude of the site	Latitude of the site		Zeměpisná šířka umístění					s latitude is 41,90°					°
399			ST_I			1	Annual total solar radiation on horizontal	kWh/m².a	decimals=1, minval=0., maxval=3000.					Annual total solar radiation on horizontal	Annual total solar radiation on horizontal		Celkové roční horizontální solární záření
C9			ST_Idn			1	Annual direct normal solar radiation	kWh/m².a					Annual direct normal solar radiation	Annual direct normal solar radiation		Roční přímé solární záření
			SurfAreaName			NSurfaces			Text, max char 255					Short name of the available area	Short name of the available area		Skrácený název přístupné oblasti					Define a short name for each surface area available for installation in order to clearly identify them					-
381			SurfArea			NSurfaces	Availabe roof, ground, wall area	m²	decimals=0, minval=0., maxval=1e+12	X	X		x	x	x		only areas with more than 200 m². Please give a short description, especially if there are different roofs			Availabe roof, ground, wall area	Availabe roof, ground, wall area		Přístupná střecha, území, úsek zdi					If there are different surfaces available, give the measure of each surface area					m²
384					Positioning of the surface			X	X	x	Inclination		x		SW)			Positioning of the surface	Positioning of the surface		Pozice povrchu
			Inclination			NSurfaces	Inclination	°	decimals=1, minval=0., maxval=90.	X	X	x	Inclination		x		Please give a short description, especially if there are different roofs; Give the deviation from south orientation in degrees (SE or SW)			Inclination	Inclination		Sklon					Give the surface inclination with respect to the horizontal ( i.e. tilt angle, in degrees only)					Inclination (°)
387			Azimuth			NSurfaces	Orientation of the roof, ground, wall area (to south)	°	Predefined list	X	X	x	Orientation with respect to the south		x		here we could use some graphical representation like in T-Sol …			Orientation of the roof, ground, wall area (to south)	Orientation of the roof, ground, wall area (to south)		Orientace střechy, území, úseku zdi (na jih)					Orientation
C9			AzimuthClass			NSurfaces	Orientation of the roof, ground, wall area (to south)	Predefined text		X	X	x	Orientation with respect to the south		x		here we could use some graphical representation like in T-Sol …			Orientation of the roof, ground, wall area (to south)	Orientation of the roof, ground, wall area (to south)		Orientace střechy, území, úseku zdi (na jih)
390			Shading			NSurfaces	Shading problems?	Predefined text	Predefined list	X	X		x	x	x		shading by other buildings, trees. Please give a short description or sketch			Shading problems?	Shading problems?		Problémy se zastínením?					Consider shadows due to buildings, trees, etc.; all over the year, in winter time or in early morning/late afternoon					-
393			Distance			NSurfaces	Distance between the roof, ground, wall area(s) and the technical room or process	m	decimals=2, minval=0., maxval=1e+9	X	X		x	x	x		estimate the length of the piping from the edge of the roof or ground area to the technical room or the process to be supplied by the solar system			Distance between the roof, ground, wall area(s) and the technical room or process	Distance between the roof, ground, wall area(s) and the technical room or process		Vzdálenost mezi střechou, územím, úsekem zdi a technickými nebo procesními prostory					Estimate the piping lenght (single way) from the roof, ground,wall area to the technical room or to the process					m
			text for questionnaire			1	Roofs only:					Roofs only:	Roofs only:	Roofs only:
396			RoofType			NSurfaces	Type of roof	Predefined text	Predefined list	X	X			x			Specify the type of croof overing e.g. sandwich panels etc.			Type of roof	Type of roof		Typ střechy					Specify the type of roof, e.g. composite sandwich panels, etc...					-
397			RoofStaticLoadCap			NSurfaces	Static load capacity of the roof(s)	kg/m²	decimals=2, minval=0., maxval=99999.	X	X		x (move up)	x	x (move up)		the additional load of a collector field is 25-30 kg/m²			of(s)	Static load capacity of the roof(s)		Static load kapacita střechy/střech					The additional weight of a solar collector field is about 25-30 kg/m²					kg/m²
398			Sketch			NSurfaces	Is a plant/drawing of building(s) and surface(s) available?	yes/no	yes/no list		X					tionnaire in the next update, Stoyan				Is a plant/drawing of building(s) and surface(s) available?	Is a plant/drawing of building(s) and surface(s) available?		Je dostupný plán/nákres budovy(budov) a povrchu(povrchů)?					Enclose the plant of the building(s) and/or a drawing of the surface(s)					yes/no
C9			ST_IT			NSurfaces	Annual average solar specific radiation	kWh/m².a	decimals=1, minval=0., maxval=3000.					Yearly radiation on horizontal surface (total)	Yearly radiation on horizontal surface (total)		Roční záření na vybranou plochu (celkem)					Yearly global (direct and diffuse) solar radiation on a horizontal surface					kWh/m².a
C9			ST_IbT			NSurfaces	Annual average solar specific radiation	kWh/m².a					Yearly direct normal solar radiation	Yearly direct normal solar radiation		Roční záření na vybranou plochu (přímé)
C9					NSurfaces	DRAWINGS OR SKETCHES OF THE BUILDING / GROUND AREA			X	X			x			Please give a sketch of the building and / or the area			DRAWINGS OR SKETCHES OF THE BUILDING / GROUND AREA	DRAWINGS OR SKETCHES OF THE BUILDING / GROUND AREA		NÁKRESY BUDOV / ÚZEMÍ
401					0
402	9.2	920				9.2	Biomass			X	X					Biomass	Biomass		Biomasa
403					Availability of biomass and biogenic waste			X	X					Availability of biomass and biogenic waste	Availability of biomass and biogenic waste		Dostupnost biomasy z procesů
403					from own processes			X	X					from own processes	from own processes		from own processes
404			BiomassFromProc			Nbiomass	Type of biomass available	-	Text, max char 255	X	X					Type of biomass available	Type of biomass available		Typ dostupné biomasy					-
405					??	Period of year the biomass is available (months)	dd/mm-dd/mm		X	X					Period of year the biomass is available (months)	Period of year the biomass is available (months)		Období počas roku kdy je biomasa dostupná					Specify if the availability is continuous or during some specific season of the year					mm-mm
415			PriceBiomassProc			1	Unit price of biomass	€/t		X	X					Unit price of biomass	Unit price of biomass		Jednotková cena biomasy					dual biomass from own processes specify opportunity cost (possible sales) or negative cost (e.g.avoidance of waste treatment)					€/t
406			PeriodBiomassProcStart				Period of year the biomass is available - start		dd/mm	X
407			PeriodBiomassProcStop				Period of year the biomass is available - stop		dd/mm	X
409			QBiomassProc			1	Yearly quantity of biomass	t/day	decimals=1, minval=0., maxval=1e+12	X	X					Yearly quantity of biomass	Yearly quantity of biomass		Denní množství biomasy					t
410			SpaceBiomassProc			1	Space availability to stock biomass?	m3	decimals=1, minval=0., maxval=1e+12	X	X					Space availability to stock biomass?	Space availability to stock biomass?		Dostupnost prostor k uskladnění biomasy					Specifythe volume					m3
411			LCVBiomassProc			1	LCV biomass	kWh/kg	decimals=1, minval=0., maxval=1e+12	X	X					LCV biomass	LCV biomass		LCV biomasa					kWh/kg
412			HumidBiomassProc			1	Humidity	%	decimals=1, minval=0., maxval=1e+12	X	X					Humidity	Humidity		Vlhkost					%
413					from the region			X	X					from the region	from the region		Dostupnost biomasy z regionu
414			BiomassFromRegion			Nbiomass	0	-		X	X					0					-
415			PriceBiomassRegion			1	0	€/t	decimals=1, minval=0., maxval=1e+12	X	X					0
416					??	0	dd/mm-dd/mm		X	X					0
417			PeriodBiomassRegionStart				Period of year the biomass is available - start		dd/mm	X
418			PeriodBiomassRegionStop				Period of year the biomass is available - stop		dd/mm	X
411			LCVBiomassRegion			1	0	kWh/kg	decimals=1, minval=0., maxval=1e+12	X	X					0
412			HumidBiomassRegion			1	0	%	decimals=1, minval=0., maxval=1e+12	X	X					0
420
421	10	1000					e alternatives					Economic parameters used in the economic analysis and the comparative analysis of possible alternatives	Economic parameters used in the economic analysis and the comparative analysis of possible alternatives	Paràmetres economics utilitzats per al análisi econòmic i per al análisi comparatiu de possibles alternatives	Ekonomické parametry použité v ekonomické analýze a srovnávací analýze možných alternativ
421	10	1000					Economic parameters					Economic parameters	Economic parameters	Paràmetres economics	Ekonomické parametry
422			InflationRate				te	%	decimals=1, minval=0., maxval=1.e+4	X	X					General inflation rate	General inflation rate		Obecný nárůst inflace					Specify the rate of prices variation estimated for the useful life of the installations (e.g. in the next 15-20 years)					%
423			FuelPriceRate				Rate of increment of energy prices	%	decimals=1, minval=0., maxval=1.e+4	X	X					Rate of increment of energy prices	Rate of increment of energy prices		Rychlost zvyšování cen energií					%
424			InterestExtFinancing				Nominal rate of interest for external financing of installations	%	decimals=1, minval=0., maxval=1.e+4	X	X					Nominal rate of interest for external financing of installations	Nominal rate of interest for external financing of installations		Nominální nárůst zájmu o externí financování instalací					%
425			PercentExtFinancing				Percentage of external financing for installations	%	decimals=1, minval=0., maxval=1.e+4	X	X					Percentage of external financing for installations	Percentage of external financing for installations		Percentuální část externího financování instalací					Percentage of the external financing for the inversions					%
425a			ComSpecificDiscountRate				Company specific discount rate	%	decimals=1, minval=0., maxval=1.e+4	X	X					Company specific discount rate	Company specific discount rate		Podnikový diskont					%
426			AmortisationTime				Time for economic amortisation of installations	years	decimals=1, minval=0., maxval=1.e+4	X	X					Time for economic amortisation of installations	Time for economic amortisation of installations		Doba ekonomické amortizace realizovaných opatření					years
427					Public funding for energy saving measures:			X	X					Public funding for energy saving measures:	Public funding for energy saving measures:		Veřejné fondy na opatření pro úsporu energií
428			PublicFundType				Type (credit, subvention)			X	X					Type (credit, subvention)	Type (credit, subvention)		Typ ( kredit, podpora)
429					Operation and maintenance costs			X	X					Operation and maintenance costs	Operation and maintenance costs		Náklady na provoz a údržbu
430					General maintenance			X	X					General maintenance	General maintenance		Údržba
431			OMGenTot				General maintenance - total costs	€/year	decimals=1, minval=0., maxval=1.e+9	X	X					General maintenance - total costs	General maintenance - total costs		Údržba - C+W589elkové náklady
			OMGenUtilities				General maintenance - Utilities and operating materials costs	€/year	decimals=1, minval=0., maxval=1.e+9	X	X					General maintenance - Utilities and operating materials costs	General maintenance - Utilities and operating materials costs		Údržba - Náklady na pomůcky a materiál
432			OMGenLabour				General maintenance - Labour costs	€/year	decimals=1, minval=0., maxval=1.e+9	X	X					General maintenance - Labour costs	General maintenance - Labour costs		Údržba - Mzdové náklady
433			OMGenExternal				General maintenance - External costs	€/year	decimals=1, minval=0., maxval=1.e+9	X	X					General maintenance - External costs	General maintenance - External costs		Údržba - Externí náklady
434			OMGenRegulatory				General maintenance - Regulatory compliance, insurance and future liability costs	€/year	decimals=1, minval=0., maxval=1.e+9	X	X					intenance - Regulatory compliance, insurance and future liability costs	, insurance and future liability costs		Údržba - Náklady na revize, pojištení a budoucí závazky
435					Buildings			X	X					Buildings	Buildings		Budovy
436			OMBuildTot				Buildings - total costs	€/year	decimals=1, minval=0., maxval=1.e+9	X	X					Buildings - total costs	Buildings - total costs		Budovy - Celkové náklady
			OMBuildUtilities				Buildings - Utilities and operating materials costs		decimals=1, minval=0., maxval=1.e+9					Buildings - Utilities and operating materials costs	Buildings - Utilities and operating materials costs		Budovy - Náklady na pomůcky a materiál
437			OMBuildLabour				Buildings - Labour costs	€/year	decimals=1, minval=0., maxval=1.e+9	X	X					Buildings - Labour costs	Buildings - Labour costs		Budovy - Mzdové náklady
438			OMBuildExternal				Buildings - External costs	€/year	decimals=1, minval=0., maxval=1.e+9	X	X					Buildings - External costs	Buildings - External costs		Budovy - Externí náklady
439			OMBuildRegulatory				Buildings - Regulatory compliance, insurance and future liability costs	€/year	nval=0., maxval=1.e+9	X	X					y costs	Buildings - Regulatory compliance, insurance and future liability costs		Budovy - Náklady na revize, pojištení a budoucí závazky
440					Machines and equipment for processes		decimals=1, minval=0., maxval=1.e+9	X	X					Machines and equipment for processes	Machines and equipment for processes		Přístroje a zařízení pro procesy
441			OMMachEquipTot				Machines and equipment - total costs	€/year	decimals=1, minval=0., maxval=1.e+9	X	X					Machines and equipment - total costs	Machines and equipment - total costs		Přístroje a zařízení - Celkové náklady
			OMMachEquipUtilities				Machines and equipment - Utilities and operating materials costs	€/year	decimals=1, minval=0., maxval=1.e+9					Machines and equipment - Utilities and operating materials costs	Machines and equipment - Utilities and operating materials costs		Přístroje a zařízení - Náklady na pomůcky a materiál
442			OMMachEquipLabour				Machines and equipment - Labour costs	€/year	decimals=1, minval=0., maxval=1.e+9	X	X					Machines and equipment - Labour costs	Machines and equipment - Labour costs		Přístroje a zařízení - Mzdové náklady
443			OMMachEquipExternal				Machines and equipment - External costs	€/year	decimals=1, minval=0., maxval=1.e+9	X	X					Machines and equipment - External costs	Machines and equipment - External costs		Přístroje a zařízení - Extrení náklady
444			OMMachEquipRegulatory				Machines and equipment - Regulatory compliance, insurance and future liability costs	€/year	decimals=1, minval=0., maxval=1.e+9	X	X					equipment - Regulatory compliance, insurance and future liability costs	Machines and equipment - Regulatory compliance, insurance and future liability costs		Přístroje a zařízení - Náklady na revize, pojištení a budoucí závazky
445					Generation and distribution of heat and cold			X	X					Generation and distribution of heat and cold	Generation and distribution of heat and cold		Výroba a distribuce tepla a chladu
446			OMHCGenDistTot				Generation and distribution of heat and cold - total costs	€/year	decimals=1, minval=0., maxval=1.e+9	X	X					Generation and distribution of heat and cold - total costs	Generation and distribution of heat and cold - total costs		Výroba a distribuce tepla a chladu - Celkové náklady
			OMHCGenDistUtilities				Generation and distribution of heat and cold - Utilities and operating materials costs	€/year	decimals=1, minval=0., maxval=1.e+9					Generation and distribution of heat and cold - Utilities and operating materials costs	Generation and distribution of heat and cold - Utilities and operating materials costs		Výroba a distribuce tepla a chladu - Náklady na pomůcky a materiál
447			OMHCGenDistLabour				Generation and distribution of heat and cold - Labour costs	/year	decimals=1, minval=0., maxval=1.e+9	X	X					Generation and distribution of heat and cold - Labour costs	Generation and distribution of heat and cold - Labour costs		Výroba a distribuce tepla a chladu - Cena práce
448			OMHCGenDistExternal				Generation and distribution of heat and cold - External costs	€/year	decimals=1, minval=0., maxval=1.e+9	X	X					Generation and distribution of heat and cold - External costs	Generation and distribution of heat and cold - External costs		Výroba a distribuce tepla a chladu - Externí náklady
449			OMHCGenDistRegulatory				Generation and Distribution of heat and cold - Regulatory compliance, insurance and future liability costs	€/year	decimals=1, minval=0., maxval=1.e+9	X	X					Generation and Distribution of heat and cold - Regulatory compliance, insurance and future liability costs	Generation and Distribution of heat and cold - Regulatory compliance, insurance and future liability costs		Výroba a distribuce tepla a chladu - Náklady na revize, pojištení a budoucí závazky
450					Total			X	X					Total	Total		Celkem
451			OMTotalTot				Total - total costs	€/year	decimals=1, minval=0., maxval=1.e+9	X	X					Total - total costs	Total - total costs		Celkem - Celkové náklady
			OMTotalUtilities				Total - Utilities and operating materials costs	€/year	decimals=1, minval=0., maxval=1.e+9					Total - Utilities and operating materials costs	Total - Utilities and operating materials costs		Celkem - Náklady na pomůcky a materiál
452			OMTotalLabour				Total - Labour costs	€/year	decimals=1, minval=0., maxval=1.e+9	X	X					Total - Labour costs	Total - Labour costs		Celkem - Mzdové náklady
453			OMTotalExternal				Total - External costs	€/year	decimals=1, minval=0., maxval=1.e+9	X	X					Total - External costs	Total - External costs		Celkem - Externí náklady
454			OMTotalRegulatory				Total - Regulatory compliance, insurance and future liability costs	€/year	decimals=1, minval=0., maxval=1.e+9	X	X					Total - Regulatory compliance, insurance and future liability costs	Total - Regulatory compliance, insurance and future liability costs		Celkem - Náklady na revize, pojištení a budoucí závazky
455					Total cost	€/year		X	X					Total cost	Total cost		Celkové náklady					€/year
456					Utilities and operating materials costs	€/year		X	X					Utilities and operating materials costs	Utilities and operating materials costs		Náklady na pomůcky a materiál					€/year
457					Labour costs	€/year		X	X					Labour costs	Labour costs		Cena práce					€/year
458					External costs	€/year		X	X					External costs	External costs		Externí náklady					€/year
				Regulatory compliance, insurance and future liability costs	€/year					Regulatory compliance, insurance and future liability costs	Regulatory compliance, insurance and future liability costs		Náklady na revize, pojištení a budoucí závazky					€/year
459					Externalisation of energetic services			X	X					Externalisation of energetic services	Externalisation of energetic services		Externalizace energetických služeb
460			EnergyManagExisting				Is there any energy management system implemented?	yes/no	yes/no list	X	X					Is there any energy management system implemented?	Is there any energy management system implemented?		Je zaveden systém energetického řízení?					yes/no
461			EnergyManagExternal				ome of the energy services externalized ?	yes/no	yes/no list	X	X					Are some of the energy services externalized ?	Are some of the energy services externalized ?		Jsou některé energetické služby outsorsovány?					yes/no
464
465					ADDITIONAL/OPTIONAL					ADDITIONAL/OPTIONAL	ADDITIONAL/OPTIONAL		DODATKY/NEPOVINNÉ
466					Memory of the interventions carred out on the energy production and supply system					x					Memory of the interventions carred out on the energy production and supply system	Memory of the interventions carred out on the energy production and supply system		Databáze zásahů do produkce energie a rozvodné sítě
467					Company responsible for the interventions					x					Company responsible for the interventions	Company responsible for the interventions		Společnost zodpovědná za zásahy
468					Company responsible for the maintenance of the plants/internal dedicated personnel					x					Company responsible for the maintenance of the plants/internal dedicated personnel	Company responsible for the maintenance of the plants/internal dedicated personnel		Společnost zodpovědná za údržbu podniku/ zodpovědný personál
469					Technical room/space availability for additional storage units, solar circuit components..					x					Technical room/space availability for additional storage units, solar circuit components..	Technical room/space availability for additional storage units, solar circuit components..		Technické prostory/dostupnost prostor pro dodatečné zásobníky a komponentny solárního okruhu
470					Financing schemes and co-funding schemes for industry					Financing schemes and co-funding schemes for industry	Financing schemes and co-funding schemes for industry		Zdroje pro financování a ko-financovánív sektoru průmyslu

	P. Parameter settings for analysis					0
		P000	General energetic and environmental conversion parameters					Conversion to primary energy of electricity	Conversion to primary energy of electricity		Proměna elektrické energie na primární energii
473		P001	PEConvEl				Conversion to primary energy of electricity	kWhEP/kWh					Conversion to primary energy of electricity	Conversion to primary energy of electricity		Proměna elektrické energie na primární energii
474		P002	CO2ConvEl				Specific CO2 emission of electricity	t-CO2/kWh					Specific CO2 emission of electricity	Specific CO2 emission of electricity		Charajteristická CO2 emise elektrické energie
475					0
476					Heat recovery					Heat recovery	Heat recovery		Rekuperace tepla
477		P010	HRInvRate				Specific investment cost for heat recovery system	€/(kW/K)					Specific investment cost for heat recovery system	Specific investment cost for heat recovery system		Charakteristická cena investic do systému rekuperace tepla
478		P011	HROMRate				M cost for heat recovery system	€/(kW/K)					M cost for heat recovery system	M cost for heat recovery system		Charakteristická cena provozu a údržby systému rekuperace tepla
479					Cogeneration					Cogeneration	Cogeneration		Kogenerace
480		P020	FeedInCHP				Feedin Tariff for CHP Electricity	€/MWh					Feedin Tariff for CHP Electricity	Feedin Tariff for CHP Electricity		Tarif pro výkup elektrické energie z KVET
				Energía solar tèrmica
		P030	SolarInvRateL				1 MW)	€/kW
		P031	SolarInvRateS				10 kW)	€/kW
		P032	SolarOMRate				M costs	€/kW
		P033	SolarFunding				Percentage of public funding	-
		P034	QuSolar				Specifc solar useful heat production	kWh/kW
				0
		P100	Economic parameters
		P100	Inflation				Inflació general
		P101	InflationFuels				Increment previst preu de combustible (nominal)
				0
				Tases de interés
		P110	InterestRate				Interest rate for external financing
		P111	ExternalFinance				Percentage of external financing
		P112	Amortisation				Amortisation period
		P113	Annuity				Annuity of investment
		P120	EEFunding				Public funding for energy saving measures

	U. Configuration of design assistants
		UHP	Heat pump module
			MaintainExisting				Maintain existing equipment

		UBB	Boiler module

		UST	Solar thermal module

		UCH	Chiller module

	E. Evaluation data
	E1					Benchmark data
		E101					Primary energy intensity (turnover)
			PE_INT_BML				benchmark (lower limit)	[kWh/€]
			PE_INT_BMH				benchmark (upper limit)	[kWh/€]
			PE_INT_TAR				target	[kWh/€]
			PE_INT_REF				reference code selected benchmark and target	/€]
		E102					electricity intensity on turnover)	[kWh/€]
			EL_INT_BML				benchmark (lower limit)
			EL_INT_BMH				benchmark (upper limit)
			EL_INT_TAR				target
			EL_INT_REF				reference code selected benchmark and target
		E103					Fuel consumption - intensity on turnover)	]
			FUEL_INT_BML				benchmark (lower limit)
			FUEL_INT_BMH				benchmark (upper limit)
			FUEL_INT_TAR				target
			FUEL_INT_REF				reference code selected benchmark and target
		E104					Specific energy consumption (primary energy)	kWh/pu
			PE_SEC_BML				benchmark (lower limit)
			PE_SEC_BMH				benchmark (upper limit)
			PE_SEC_TAR				target
			PE_SEC_REF				reference code selected benchmark and target
		E105					specific electricity consumption	kWh/pu
			EL_SEC_BML				benchmark (lower limit)
			EL_SEC_BMH				benchmark (upper limit)
			EL_SEC_TAR				target
			EL_SEC_REF				reference code selected benchmark and target
		E106					Specific fuel consumption	kWh/pu
			FUEL_SEC_BML				benchmark (lower limit)
			FUEL_SEC_BMH				benchmark (upper limit)
			FUEL_SEC_TAR				target
			FUEL_SEC_REF				reference code selected benchmark and target
		E107					Specific energy consumption (primary energy)	kWh/pmu
			PE_UOS_BML				benchmark (lower limit)
			PE_UOS_BMH				benchmark (upper limit)
			PE_UOS_TAR				target
			PE_UOS_REF				reference code selected benchmark and target
		E108					specific electricity consumption	kWh/pmu
			EL_UOS_BML				benchmark (lower limit)
			EL_UOS_BMH				benchmark (upper limit)
			EL_UOS_TAR				target
			EL_UOS_REF				reference code selected benchmark and target
		E109					Specific fuel consumption	kWh/pmu
			UPHS_BML				benchmark (lower limit)
			UPHS_BMH				benchmark (upper limit)
			UPHS_TAR				target
			UPHS_REF				reference code selected benchmark and target
		E110					State of evaluation
			ENE_INT_CHK				evaluation of energy intensity
			ENE_INT_COM				comment on evaluation of energy intensity
			ENE_SEC_CHK				evaluation of energy intensity
				falta evaluar ?
			ENE_SEC_COM				comment on evaluation of energy intensity
			ENE_UOS_CHK				evaluation of energy intensity
				falta evaluar ?
			ENE_UOS_COM				comment on evaluation of energy intensity