## ReadMe
To Do's GUI Structure / Specifications

0	Definition basic specifications v1.0

STOYAN	Repasar los miles de comentarios en el mainframe antiguo,por si hay alguna idea en los miles de comentarios que vale la pena conservarla
STOYAN	Pulir HP windows como MODELO para otros equipment design windows ... => ver propuesta alternativa HP_v2

99	Ideas for improvements in future versions

V	Versions

V004	HS	Base version discussed with Heiko
V005	SD	Proposals of changes for HP module and HC handling
V006	HS	Small updates in sheets A, AD, HC and HP (integration of ideas from V4 and V5)
		Introduction of list of event handlers HEIKO please check
V008	HS	First draft eventhandlers Boiler in analogy to heat pump module
V009	SD, HS	Integration comments SD (V008.1) sheets HP and BB. Some new comments added to HP
V011	HS	Sheet HP: detail graphics

## MainFrame
Interface Einstein Tool Version 1.0 – MainFrame

	ScrollUpMenuBar / File I/O, Settings, etc.

					Info: industry; selected alternative; manual/automatic. / Fast switch of alternative and operating mode clicking here

					Info-field displaying help-text

	MainTree / Guides the user through the audit steps

				Main working area for each step. / (For some steps it may be better open a separate window ???)

					Message Window / Here error messages are displayed ...

				Processing Status – Info Bar

## MainTree
			Interface Einstein Tool Version 1.0 – MainTree

								existing windows in present version of GUI
								new windows to be created
								similar to other pages, few additional work
								1:1 copies of other windows: no additional work !!!

				Audit steps
					IndustryShortName

Q						Edit Industry Data
	Q1											General data
	Q2							Energy consumption
	Q3							Processes data
	Q4							Generation of heat & cold
	Q5							Distribution of heat & cold
	Q6							Heat recovery
	Q7							Renewable energies
	Q8							Buildings
	Q9							Economic parameters

CC						Consistency Check
	CC1							Basic check
	CC2							Estimate missing data
	CC3							Check list for visit

ES						Energy statistics
	EA							Annual data
		EA1						Primary energy
		EA2						Final energy by fuels
		EA3						Final energy by equipment
		EA4						Process heat
		EA5						Energy intensity	isn't this the same as in benchmark check ???
		EA6						Production of CO2
	EM							Monthly data
		EM1						demand
		EM2						supply
	EH							Hourly performance data
		EH1						demand
		EH2						supply

BM						Benchmark check
	BM1							Select appropriate benchmarks
	BM2							Global energy intensity
	BM3							SEC by product
		BM31						Product 1
		BM32						Product 2
		BM33						.....

	BM4							SEC by process
		1						Process 1
		2						Process 2
		3						.....

A						Alternative proposals
	AD							Design
		PO						Process optimisation
								Process optimisation interface 1
								Process optimisation interface 2

		PI						Pinch analysis
								Pinch interface 1 ?
								Pinch interface 2 ?

		HX						HX network

		HC						H&C Supply
		Storage						H&C Storage
		CHP						CHP
		ST						Solar Thermal
		HP						Heat Pumps
		BIO						Biomass
		CH						Chillers
		BB						Boilers & burners

		Dist						H&C Distribution

		Energy						Energy performance

		ECO						Economic analysis
								Economics 1
								Economics 2

	CS							Comparative analysis
								Comparative study – Detail Info 1
								Comparative study – Detail Info 2
								Comparative study – Detail Info 3

R						Report
								Page 1
								Page 2
								.....
								.....

## ScrollUpMenuBar
			Interface Einstein Tool Version 1.0 – ScrollUpMenuBar

					new functions to be created
					new function + window
					just a copy of existing function

			EINSTEIN Thermal Auditing Tool
			File		View	Data bases			Settings			Description

FILE			New project					Creates an empty new industry (project)
			Open project					Opens an industry from the existing ones (SQL)
			Save project [2.2]					Saves the industry in the SQL data base
			Export project					Exports industry(project) into an external file that can be shared ...
			Import project					Imports industry(project) into an external file that can be shared ...
			Import data					Imports data from Questionnaire
			Export data					Exports industry data in questionnaire format
			Print ...
				full report
				questionnaire
			Exit
VIEW					Present state
					Alternative 1
					Alternative 2
					...
DB						Industries					Some overview of existing industries already analised, with some search possibilities ???
						Equipments
							CHP
							Heat pumps
							Chillers
							Boilers
							Storage
							....
						Fuels
						Fluids
						Benchmarks
						Best available technologies
SET								User interaction level
								fully interactive
								semi-automatic
								automatic
								Preferences			A window has to be designed where all the settings can be specified
								Classification
								Nace code
								Unit operations
								Language

## CC
				Menu No. 3.1.1	Check completeness of data

				Functionalities:
			1	Check the available industry data for completeness

				Access to this function:			old draft version !!! / to be updated ...
				From Audit steps window (folder structure): /Data check/...

				File	Edit	Setup	DataBases	Results

					info field
					+ / -
Audit steps

				Data acquisition
				Questionnaire revision		Check completeness of data

				Data check						Select level	Check only mandatory data		▼
										Mandatory and recommended data
				Benchmarks check

				Heat recovery targets

				Optimisation proposals		Type of error	Variable	Description	No.
						Error	Tprocess	Process temperature	Process No. 3	missing	edit variable
						Error	Tprocess	Process temperature	Process No. 5	out of limits	edit variable
						Warning	20	80	5	No	edit variable
Reports						....

				Final report
				Report preview		Messages (one of the following):
						Industry data set is not complete. -> enter missing data ? continue with the uncomplete data set ?
				Print report		Industry data set is complete. Energy balances will be checked for consistency					-> activate automatic calculation of energybalances (button here)

				+ / -
						Messages (one of the following): (after calculation of energy balances activated with button)
						Industry data set is not consistent: Please check data!
						Industry data set is complete and consistent. You can continue the evaluation process.

										<<<	>>>

## EA1
Total final energy consumption (FEC) and final energy consumption for thermal use (FET)

Fuel type	Final energy consumption (FEC)		Final energy for thermal use
	MWh	%	MWh	%
Heavy fuel oil	0,0	0,00	0	0,00
Natural gas	200,0	30,77	180	32,73
Gas oil	100,0	15,38	50	9,09
LPG	300,0	46,15	300	54,55
Other	0,0	0,00	0	0,00
…….	…	…	…	…
Electricity	50,0	7,69	20	3,64
Total	650,0	100,00	550	100,00

FEC by fuel		FET by fuel

## EA2
Total primary energy consumption (PEC) and primary energy consumption for thermal use (PET)

Fuel type	PEC		PET
	MWh	%	MWh	%
Total Fuels	660	81,48	583	90,67
Total Electricity	150	18,52	60	9,33
Total (Fuel+Electricity)	810	100,00	643	100

		PET by fuel
PEC by fuel

## EA3
Final energy consumption for thermal use (FET) by equipment.

Equipment	Fuel type	FET by equipment		FET by equipment
		MWh	%
Equipname1	Natural gas	90	16,36
Equipname2	Natural gas	90	16,36
Equipname3	Gas oil	50	9,09
Equipname4	LPG	150	27,27
Equipname5	LPG	150	27,27
Equipname6	Electricity	20	3,64
………..		…	…
Total		550,0	100,00

Useful supply heat (USH) by equipment.

Equipment	USH by equipment
	MWh	%
Equipname1	76,5	16,29
Equipname2	76,5	16,29
Equipname3	42,5	9,05
Equipname4	127,5	27,16
Equipname5	127,5	27,16
Equipname6	19	4,05
………..
Total	469,5	100,00

## EA4
Useful process heat (UPH) demand by process.
			UPH by process

Process	UPH by process
	MWh	%
Process name 1	170	33,01
Process name 2	280	54,37
Process name 3	65	12,62
……..
Total	515	100

Heat demand by process temperature

Process	Process Temperature	Distribution Temperature	Heat Demand
	ºC	ºC	MWh
Process name 1	40	180	170
Process name 2	75	180	280
Process name 3	90	180	65

## EA5
				Energy intensity
Energy intensity by energy type (turnover)

Energy type	Energy intensity
	kWh/€
Fuels	1,91
Electricity	0,18
Total primary energy	2,65

Specific energy consumption (SEC) by product.				SEC by product

Product	Energy by fuels	Energy by electricity	Primary energy
	kWh/pu	kWh/pu	kWh/pu
Product 1	500,00	50	700
Product 2	400,00	80	680
Product 3	100,00	10	140

## EA6
Production of CO2 by energy type

			Production of CO2 by fuel
Fuel type	Production of CO2
	t/a	%
Heavy fuel oil	0	0,00
Natural gas	50	28,17
Gas oil	25	14,08
LPG	75	42,25
Other	0	0,00
…….	…	…
Electricity	27,5	15,49
Total	177,5	100,00

## EM1
Energy performance – monthly data

	Process heat demand	Process 1	Process 2	Office heating	TOTAL
		MWh	MWh	MWh	MWh
	January	10,00	14,00	30,00	54,00
	February	12,00	16,00	20,00	48,00
	March	14,00	18,00	10,00	42,00
	April	16,00	20,00	5,00	41,00
	May	19,00	23,00	0,00	42,00
	June	6,00	10,00	0,00	16,00
	July	4,00	8,00	0,00	12,00
	August	2,00	6,00	0,00	8,00
	September	7,00	11,00	0,00	18,00
	October	9,00	13,00	10,00	32,00
	November	15,00	19,00	20,00	54,00
	December	4,00	8,00	30,00	42,00
	TOTAL	47,00	75,00	60,00	182,00
Monthly process heat demand / UPH [MWh]

			<<<	OK	>>>

	Event handlers needed for this window:

	blue:	module functions		black:	GUI actions

	Event		Function(s) called		Description

	Entry into the window		initModule		HP module should be called producing the graphics and the additional information plotted
			Update Plots and numeric displays

	OK		back to MenuParent		Back to the menu from which this window was called (either ES or Energy)

	<<<		back to MenuParent		Back to the menu from which this window was called (either ES or Energy)

	>>>		forward to EM2		do you want to save ???

## A
Generation of alternative proposals

	Alternative proposals
	Energy saving variants for process, equipment and supply system modification

	Variant	Name	Description	Energy consumption	Energy cost
	1	Existing system		2	2	Edit
	2	Alternative 1	Substitution of boiler by CHP	3	5	Edit
	3	Alternative 2	Solar thermal system	4	4	Edit
	add					Edit

				Generate new proposal

Main Title

					<<<	>>>

Window opens after click in button: Generation of new variant of the heat supply system

Generation of alternative proposal

	New variant name:	e.g. Alternative 3

	Description:	Application of heat pump and small solar system ...

	Generation of new variant:		OK

			<<<

## AD
Design of alternative proposal

	Alternative proposal

	Name:			Description:
	Alternative 2			Solar thermal system				Goes to page PO

	Process optimisation			Edit / Configure			Goes to page PI

	Pinch analysys			Edit / Configure				Goes to page HX
				Probably this window in this form is not necessary. / Can be done everything from the tree

	HX network			Edit / Configure	
					Goes to page HC

	H&C Supply			Configure

	Confirm configuration of alternative				OK			Returns to page A, checking / alternatine as configured. / Button changes from / Configure to Edit

## PO
Under construction

## PI
Under construction

## HX
Under construction

## HC
Optimisation of heat and cold supply

	Step 2. Optimisation of heat and cold supply

	Get recommendations and automatic pre-design

	Equipment list
	No	Type	Nominal power [kW]??	Heat / cold supplied to pipe/duct no. ??
	1	Steam boiler			Edit
	2	CHP			Edit
	3	Gas burner			Edit
	4	Chiller			Edit
	5	Heat pump			Edit

			add equipment	delete equipment

	OK

## HP
Assisted selection of heat pump

Heat pump design

					Heat demand and availability with and without HP
	Existing Heat pumps in the HC system
	HP shortname	HP type	operating hours
	heat pump 1	...	... / HP Selection
	...2
	...3

	add heat pump		run design assistant

	Design assistant options:

	Maintain existing equipment ?

	Type of heat pump			compression
				absorption, ...

	Minimum desired annual operation hours, h
					Pinch temperature		90	ºC
	Maximum desired temperature lift, ºC				Temperature gap		-5	K

	Maximum desired condensing temperature, ºC

	Minimum desired evaporating temperature, ºC

	Only for absorption type:
	Inlet temperature of heating fluid in generator, ºC

					<<<	OK	cancel	>>>

HPPopUp1					HPPopUp2					HPPopUp3
Add equipment					Confirm delete equipment					Confirm save equipment

	Select from database					Do you really want to delete this equipment					Do you want to save the changes in the configuration

	Enter manually
					OK	cancel				save	discard	cancel
	Retreive from previously deleted equipment:
	Boiler 1
	Boiler 4

	Cancel

Event handlers needed for this window:

blue:	module functions		black:	GUI actions

Event		Function(s) called		Description

Entry into the window		initModule		HP module should be called producing the graphics and the additional information plotted
		Update Plots and numeric displays

Heat pump selection + DELETE		HPPopUp2		PopUp with warning: “do you reallywant to delete this equipment ?
		If OK then delete(HPid)		Delete HP from list. Set global tool status Flags (list to be defined !!!) EQUIPMENT_CHANGED; HEATPUMP_CHANGED.
		If ret = changed then calculateCascade		Recalculates energy flows in all equipments					deleteHP cambiado en simplemente delete. Facilita el copy paste para crear los otros módulos
		Update Plots and numeric displays

Heat pump selection + EDIT/MODIFY		Q4H(Option = edit equipment)
				Open Questionnaire equipment for the selected equipment. If changes are done, set flags “..._CHANGED”
		If ret = changed then calculateCascade		Recalculates energy flows in all equipments
		Update Plots and numeric displays

Heat pump selection + ADD		Show HPPopUp1		Show pop-up window (3 options): add manually ? Select from DB ? Retrieve existing equipment ?
		If not(None) add(HPid)		Adds a heat pump to the data base and activates calculation of energy flows in the new HP					addHP cambiado en simplemente add. Facilita el copy paste para crear los otros módulos
		Update Plots and numeric displays

Run Design Assistant		DesignAssistant1		Step 1 of the design assistant: pre-selection of appropriate equipments					Por favor cambia de vuelta en “design assistant” -> simetria de módulos
		If Ret = ManualFinalSelection
		-> DBHeatPumpEdit(RW = ReadOnly, Mode = SelectEquipment, Filter = List of preselected heat pumps)
				If manual final selection activated -> edit boiler list and select from pre-selected list
		designAssistant2		Step 2 of design assistant: If (HP Selected OK) -> (steps after manual interaction)
		updatePanel
		Update Plots and numeric displays

Value-change of design assistant options		storeModulePars()		Store the values in the SQL table for HP Module status parameters

OK		exitModule(SaveOption = Save)		Saves the new configuration and returns to HC

Cancel		exitModule(SaveOption = Cancel)		Restores the old configuration and returns to HC

<<<		PopUp3		do you want to save ???					vuelta a lo anterior. Distinción entre “discard” y “save” no es relevante para la GUI. Solo tiene que saber que te tiene que pasar la opción adecuada como input para “exitModule”
		If not Cancel -> exitModule(SaveOption =Ret(PopUp3))
		Close window and open window XY		Guides the user directly back to the previous step in the overall design process

>>>		PopUp3		do you want to save ???
		If not Cancel -> exitModule(SaveOption =Ret(PopUp3))
		Close window and open window XY		Guides the user directly forward to the next step in the overall design process

Event handlers HPPopUp1

blue:	module functions		black:	GUI actions

Event		Function(s) called		Description

Entry into popup window		RetrieveDeleted()		Creates a list of previously deleted equipment for being displayed					el popup tiene que saber que lista de equipos tiene que mostrar -> ver cambio en el popup

Select option 1		DBHeatPumpEdit (RW = read-only; Mode = SelectEquipment)
				Opens the heat pump data base in read-only mode
		Ret = HPid

Select option 2		Q4(Option = Add new equipment, Prefill(EQType = HeatPump), Mandatory = List of mandatory fields)					Cambiado Q4H en Q4: en el Q electrónico no hay distinción. Q4H y Q4C solo existen en papel
				Opens the window of the questionnaire for heat pump description
		Ret = Q4id		Que es Q4Id ? No es suficiente especificar Qid (Pid) y EquipmentNo ???					el formato de retorno de PopUp1 en todos los modos tiene que ser igual, y tiene que comunicar a la función add decomo añadir el equipo seleccionado al QGenerationHC de la alternativa activa

Select option 3		RetrieveDeleted()		Opens a list of previously deleted equipment for being displayed (from Existing system list only)
					en principio esta opción propuesta por Enrico, se refirió a EXISTING equipment que se ha borrado en el proceso de diseño de la alternativa, y cuyos datos normalmente NO estan en la DB
		Ret = Q4id		Selecting previously deleted equipment from list (double click) ->returns HPid
				Depende de como organizamos este “retrieve” ... -> probablemente una lista de apuntadores al Questionario original (Ano = 0); en este caso add tendría que copiar el equipo al cuestionario de la Ano activa

Cancel		Ret = Cancel (None)

Details graphics

					Input data for graphics
					1 vector with temperature values
					4 Vectors with the 4 curves to be plotted

					¿ scales as input ? Or autoscale ???

## BB
Design assistant: boilers and burners

Existing Boilers in the HC system
Shortname	Year	Type	operating hours	Power	Temperature
Boiler 1		...	...
...2
...3

add boiler/burner manually		run design assitant

Design assistant options:

Security margin				1,1
				1,2, ...
Is redundancy necessary?

Favourite fuel				Natural gas
				Oil, ...		Safety margin:			%	20
Minimum operating hours for base load boiler boiler

Minimum economically viable operating hours					Residual power to be supplied			Temp	Power
					by temperature levels:			ºC	kW
Minimum power of a boiler

Minimum efficiency accepted

Select Boiler from existing boilers
					<<<	OK	cancel	>>>

BBPopUp1					BBPopUp2					BBPopUp3
Add equipment					Confirm delete equipment					Confirm save equipment

	Select from database					Do you really want to delete this equipment					Do you want to save the changes in the configuration

	Enter manually
					OK	cancel				save	discard	cancel
	Retreive from previously deleted equipment:
	Boiler 1
	Boiler 4

	Cancel

Event handlers needed for this window:

blue:	module functions		black:	GUI actions

Event		Function(s) called		Description

Entry into the window		initModule		HP module should be called producing the graphics and the additional information plotted
		Update Plots and numeric displays

Heat pump selection + DELETE		BBPopUp2		PopUp with warning: “do you reallywant to delete this equipment ?
		If OK then deleteBB(BBid)		Delete HP from list. Set global tool status Flags (list to be defined !!!) EQUIPMENT_CHANGED; HEATPUMP_CHANGED.
		If ret = changed then calculateCascade		Recalculates energy flows in all equipments
		Update Plots and numeric displays

Heat pump selection + EDIT/MODIFY		Q4H(Option = edit equipment)
				Open Questionnaire equipment for the selected equipment. If changes are done, set flags “..._CHANGED”
		If ret = changed then calculateCascade		Recalculates energy flows in all equipments
		Update Plots and numeric displays

Heat pump selection + ADD		Show HPPopUp1		Show pop-up window (3 options): add manually ? Select from DB ? Retrieve existing equipment ?
		If not(None) addHP(HPid)		Adds a heat pump to the data base and activates calculation of energy flows in the new HP
		Update Plots and numeric displays

Run Design Assistant		DesignAssistant1		Step 1 of the design assistant: pre-selection of appropriate equipments
		If Ret = ManualFinalSelection
		-> DBBoilerBurnerEdit(RW = ReadOnly, Mode = SelectEquipment, Filter = List of preselected boilers)
				If manual final selection activated -> edit boiler list and select from pre-selected list
		DesignAssistant2		If (HP Selected OK) -> Call Design assistant Step 2 (steps after manual interaction)
		If ret = changed then calculateCascade
		Update Plots and numeric displays

Value-change of design assistant options		storeModulePars()		Store the values in the SQL table for HP Module status parameters

OK		exitModule(SaveOption = Save)		Saves the new configuration and returns to HC

Cancel		exitModule(SaveOption = Cancel)		Restores the old configuration and returns to HC

<<<		PopUp3		do you want to save ???
		If not Cancel -> exitModule(SaveOption =Ret(PopUp3))
		Close window and open window XY		Guides the user directly back to the previous step in the overall design process

>>>		PopUp3		do you want to save ???
		If not Cancel -> exitModule(SaveOption =Ret(PopUp3))
		Close window and open window XY		Guides the user directly forward to the next step in the overall design process

Event handlers BBPopUp1

blue:	module functions		black:	GUI actions

Event		Function(s) called		Description

Entry into popup window		RetrieveDeleted()		Creates a list of previously deleted equipment for being displayed

Select option 1 + OK		DBBoilerBurnerEdit (RW = read-only; Mode = SelectEquipment)
				Opens the heat pump data base in read-only mode
		Ret = BBid

Select option 2 + OK		Q4(Option = Add new equipment, Prefill(EQType = Boiler), Mandatory = List of mandatory fields)
				Opens the window of the questionnaire for heat pump description
		Ret = Bbid

Select previously deleted equipment from list		Ret = Bbid

Cancel		Ret = Cancel (None)

## Energy
Energetic performance

	run system simulation			setup simulation

	Equipment	Type	Useful supplyheat / cold	Primary energy consumption	CO2 generation	(...)		simulation results
	1	Steam boiler		2				annual data
	2	CHP		3
	3	Gas burner		4				monthly data
	4	Chiller		7
	5	Chiller		6				hourly performance
	TOTAL
	Energy savings		10,00%	30,00%	20,00%

					Main Title

					<<<	OK	cancel	>>>

Dialog1					PopUp1
Confirm save simulation results					Configure simulation

	Do you want to save the simulation results					Simulation tool		EINSTEIN (default)
					transEnergy
					tool3
	save	discard	cancel
					OK		Add tool	Configure tool

Event handlers needed for this window:

blue:	module functions		black:	GUI actions

Event		Function(s) called		Description

Entry into the window		initModule
		Update Plots and numeric displays

Run Simulation		CheckConfiguration		Checks wether a simulation tool is selected and the parameters are correctly configurated
		If Ret = notOK -> select simulation parameters

		Simulate		Runs the system simulation
		Update Plots and numeric displays

Annual data		menu “EA”(option = simulationEditor)

Monthly data		menu “EM”(option = simulationEditor)

Hourly data		menu “EH”(option = simulationEditor)

Setup Simulation		PopUp1		Selects and configures simulation tool
		StoreConfig		Stores the simulation configuration

OK		exitModule(SaveOption = Save)		Saves the new configuration and returns to HC

Cancel		exitModule(SaveOption = Cancel)		Restores the old configuration and returns to HC

<<<		PopUp3		do you want to save ???
		If not Cancel -> exitModule(SaveOption =Ret(PopUp3))
		Close window and open window XY		Guides the user directly back to the previous step in the overall design process

>>>		PopUp3		do you want to save ???
		If not Cancel -> exitModule(SaveOption =Ret(PopUp3))
		Close window and open window XY		Guides the user directly forward to the next step in the overall design process

## ECO
Menu No. 4.2 step 4	Optimisation of heat and cold supply

Accessed by the arrows from previous window

Functionalities
1	Call to economic analysis module. Data returned: set of economic parameters
2	Plot some of the main results in tables or graphics

EINSTEIN Thermal Auditing Tool – Optimisation of heat and cold supply
File	Edit	Setup	DataBases	Results

	Step 4. Economic evaluation	To be updated -> JOINTS

	Calculate economics					Variant	Alternative 1

	Investment costs

	Yearly O&M costs

	Fuel and electricity costs

						OK
	(...)

## R
Menu No. 5 Report generation (same window lay-out as previous (folder structure, etc.))

Access from Report field folder

Functionalities
1	Display the results (to be defined)
2
3

EINSTEIN Thermal Auditing Tool – Changes in the heat and cold distribution system
File	Edit	Setup	DataBases	Results

	Final energy consumption for thermal uses

	Final energy type	Total final energy	Total primary energy	Percent of total

	Electricity	20	20	28,6%
	Heavy fuel oil	30	30
	Biomass	20	20
	....
	TOTAL	70	70	100,0%

					present comparative results for alternative solutions plus present state ???

					<<<	>>>